## Table
IP Rating Chart (IEC 60529)
Basis: IEC 60529 Degrees of protection provided by enclosures (IP Code). IP69K is defined in ISO 20653 for road vehicles and widely used in food plants.
instrumentationblog.in/downloads/engineering-reference-tables/ip-rating-chart/
First digit: protection against solids
Digit | Protection | Access probe
0 | No protection | No protection
1 | Objects over 50 mm (back of hand) | Large surfaces only
2 | Objects over 12.5 mm (finger) | Finger
3 | Objects over 2.5 mm (tools, thick wires) | Tool
4 | Objects over 1.0 mm (most wires, screws) | Wire
5 | Dust protected (limited ingress, no harmful deposit) | Wire
6 | Dust tight (no ingress of dust) | Wire
Second digit: protection against water
Digit | Protection | Test condition
0 | No protection
1 | Vertically dripping water | 1 mm/min for 10 min
2 | Dripping water with enclosure tilted 15° | 3 mm/min for 10 min
3 | Spraying water up to 60° from vertical | 10 L/min, 5 min
4 | Splashing water from any direction | 10 L/min, 5 min
5 | Water jets from any direction (6.3 mm nozzle) | 12.5 L/min, 3 m, 3 min
6 | Powerful water jets (12.5 mm nozzle) | 100 L/min, 3 m, 3 min
7 | Temporary immersion | Up to 1 m for 30 min
8 | Continuous immersion | Beyond 1 m, conditions agreed with maker
9 | High pressure, high temperature jets | 80 °C water, 80 to 100 bar, close range
Common IP ratings
Rating | Meaning | Typical use
IP20 | Finger safe, no water protection | Indoor control panels, DIN rail devices
IP54 | Dust protected, splashing water | Indoor industrial, sheltered outdoor
IP55 | Dust protected, water jets | Motors, outdoor junction boxes
IP65 | Dust tight, water jets | Field instruments, washdown areas
IP66 | Dust tight, powerful jets | Outdoor transmitters, offshore
IP67 | Dust tight, immersion to 1 m | Sensors in pits, flooded areas
IP68 | Dust tight, continuous immersion | Submersible level probes
IP69K | Dust tight, high pressure steam cleaning | Food and beverage hygienic areas (ISO 20653)
Notes
• A higher second digit is not always better: IPX7 immersion does not prove resistance to jets (IPX5, IPX6).
• IP ratings do not cover corrosion, ice or hazardous areas.
Free download from instrumentationblog.in. Check values against the current edition of the standard for design work.

## How to Use
How to use: IP Rating Chart (IEC 60529)
What this table is
IP rating chart explaining the two digits of the ingress protection code and where common ratings are used in plants.
Basis
IEC 60529 Degrees of protection provided by enclosures (IP Code). IP69K is defined in ISO 20653 for road vehicles and widely used in food plants.
How to use
1. Read the first digit for dust and solids.
2. Read the second digit for water.
3. An X means not tested for that part, for example IPX7.
Notes
A higher second digit is not always better: IPX7 immersion does not prove resistance to jets (IPX5, IPX6).
IP ratings do not cover corrosion, ice or hazardous areas.
Online version: https://instrumentationblog.in/downloads/engineering-reference-tables/ip-rating-chart/