## Table
Metric Thread Pitch Chart (ISO 261)
Basis: ISO 261 general plan and ISO 724 basic dimensions (60° thread). Tap drill = D − P; external minor diameter = D − 1.226869 P; pitch diameter = D − 0.649519 P.
instrumentationblog.in/downloads/engineering-reference-tables/metric-thread-pitch-chart/
Metric thread sizes
Size | Coarse pitch mm | Fine pitch mm | Tap drill mm (coarse) | Minor dia mm (external) | Pitch dia mm
M3 | 0.5 | 0.35 | 2.5 | 2.387 | 2.675
M4 | 0.7 | 0.5 | 3.3 | 3.141 | 3.545
M5 | 0.8 | 0.5 | 4.2 | 4.019 | 4.48
M6 | 1 | 0.75 | 5 | 4.773 | 5.35
M8 | 1.25 | 1 | 6.75 | 6.466 | 7.188
M10 | 1.5 | 1.25, 1.0 | 8.5 | 8.16 | 9.026
M12 | 1.75 | 1.5, 1.25 | 10.25 | 9.853 | 10.863
M14 | 2 | 1.5 | 12 | 11.546 | 12.701
M16 | 2 | 1.5 | 14 | 13.546 | 14.701
M18 | 2.5 | 2.0, 1.5 | 15.5 | 14.933 | 16.376
M20 | 2.5 | 2.0, 1.5 | 17.5 | 16.933 | 18.376
M22 | 2.5 | 2.0, 1.5 | 19.5 | 18.933 | 20.376
M24 | 3 | 2 | 21 | 20.319 | 22.051
M27 | 3 | 2 | 24 | 23.319 | 25.051
M30 | 3.5 | 2 | 26.5 | 25.706 | 27.727
M33 | 3.5 | 2 | 29.5 | 28.706 | 30.727
M36 | 4 | 3 | 32 | 31.093 | 33.402
M42 | 4.5 | 3 | 37.5 | 36.479 | 39.077
M48 | 5 | 3 | 43 | 41.866 | 44.752
Notes
• Tap drill for fine pitch = D − fine pitch.
• Minor diameter shown is the basic external value; internal threads differ slightly.
Free download from instrumentationblog.in. Check values against the current edition of the standard for design work.

## How to Use
How to use: Metric Thread Pitch Chart (ISO 261)
What this table is
Metric thread pitch chart for ISO metric screw threads, with coarse and fine pitches and the usual tap drill for coarse threads.
Basis
ISO 261 general plan and ISO 724 basic dimensions (60° thread). Tap drill = D − P; external minor diameter = D − 1.226869 P; pitch diameter = D − 0.649519 P.
How to use
1. Measure the bolt diameter and pitch with a thread gauge.
2. Coarse pitch is assumed when only Mxx is written.
3. M20 × 1.5 is the standard metric cable gland and many instrument threads.
Notes
Tap drill for fine pitch = D − fine pitch.
Minor diameter shown is the basic external value; internal threads differ slightly.
Online version: https://instrumentationblog.in/downloads/engineering-reference-tables/metric-thread-pitch-chart/