## Table
NPT Thread Size Chart (ASME B1.20.1)
Basis: ASME B1.20.1 Pipe Threads, General Purpose (Inch). Taper 1 in 16 on diameter; 60° thread angle.
instrumentationblog.in/downloads/engineering-reference-tables/npt-thread-size-chart/
NPT sizes
NPT size | TPI | Pitch mm | OD inch | OD mm
1/16 | 27 | 0.941 | 0.312 | 7.94
1/8 | 27 | 0.941 | 0.405 | 10.29
1/4 | 18 | 1.411 | 0.54 | 13.72
3/8 | 18 | 1.411 | 0.675 | 17.14
1/2 | 14 | 1.814 | 0.84 | 21.34
3/4 | 14 | 1.814 | 1.05 | 26.67
1 | 11.5 | 2.209 | 1.315 | 33.4
1 1/4 | 11.5 | 2.209 | 1.66 | 42.16
1 1/2 | 11.5 | 2.209 | 1.9 | 48.26
2 | 11.5 | 2.209 | 2.375 | 60.32
2 1/2 | 8 | 3.175 | 2.875 | 73.02
3 | 8 | 3.175 | 3.5 | 88.9
4 | 8 | 3.175 | 4.5 | 114.3
Notes
• NPT and BSPT look similar; BSP has a 55° angle and different TPI for most sizes.
• NPT seals on the thread with tape or sealant; NPTF is the dry seal version.
Free download from instrumentationblog.in. Check values against the current edition of the standard for design work.

## How to Use
How to use: NPT Thread Size Chart (ASME B1.20.1)
What this table is
NPT thread chart for tapered pipe threads used on gauges, transmitters, manifolds and process connections.
Basis
ASME B1.20.1 Pipe Threads, General Purpose (Inch). Taper 1 in 16 on diameter; 60° thread angle.
How to use
1. Measure the outside diameter of a male thread and count threads per inch.
2. Match both to the table.
3. 1/2 NPT is the usual transmitter and gauge connection.
Notes
NPT and BSPT look similar; BSP has a 55° angle and different TPI for most sizes.
NPT seals on the thread with tape or sealant; NPTF is the dry seal version.
Online version: https://instrumentationblog.in/downloads/engineering-reference-tables/npt-thread-size-chart/