## Table
Pipe Inside Diameter and Flow Area Chart
Basis: Calculated from ASME B36.10M OD and wall: ID = OD − 2t, area = π ID² ÷ 4, volume per metre in litres = area in cm² ÷ 10.
instrumentationblog.in/downloads/engineering-reference-tables/pipe-inside-diameter-flow-area-chart/
Inside diameter, flow area and volume
NPS | DN | Sch 40 ID mm | Sch 40 area cm² | Sch 40 L/m | Sch 80 ID mm | Sch 80 area cm² | Sch 80 L/m
1/8 | 6 | 6.84 | 0.37 | 0.037 | 5.48 | 0.24 | 0.024
1/4 | 8 | 9.22 | 0.67 | 0.067 | 7.66 | 0.46 | 0.046
3/8 | 10 | 12.48 | 1.22 | 0.122 | 10.7 | 0.9 | 0.09
1/2 | 15 | 15.76 | 1.95 | 0.195 | 13.84 | 1.5 | 0.15
3/4 | 20 | 20.96 | 3.45 | 0.345 | 18.88 | 2.8 | 0.28
1 | 25 | 26.64 | 5.57 | 0.557 | 24.3 | 4.64 | 0.464
1 1/4 | 32 | 35.08 | 9.67 | 0.967 | 32.5 | 8.3 | 0.83
1 1/2 | 40 | 40.94 | 13.16 | 1.316 | 38.14 | 11.42 | 1.142
2 | 50 | 52.48 | 21.63 | 2.163 | 49.22 | 19.03 | 1.903
2 1/2 | 65 | 62.68 | 30.86 | 3.086 | 58.98 | 27.32 | 2.732
3 | 80 | 77.92 | 47.69 | 4.769 | 73.66 | 42.61 | 4.261
3 1/2 | 90 | 90.12 | 63.79 | 6.379 | 85.44 | 57.33 | 5.733
4 | 100 | 102.26 | 82.13 | 8.213 | 97.18 | 74.17 | 7.417
5 | 125 | 128.2 | 129.08 | 12.908 | 122.24 | 117.36 | 11.736
6 | 150 | 154.08 | 186.46 | 18.646 | 146.36 | 168.24 | 16.824
8 | 200 | 202.74 | 322.83 | 32.283 | 193.7 | 294.68 | 29.468
10 | 250 | 254.46 | 508.54 | 50.854 | 242.82 | 463.08 | 46.308
12 | 300 | 303.18 | 721.92 | 72.192 | 288.84 | 655.25 | 65.525
14 | 350 | 333.34 | 872.7 | 87.27 | 317.5 | 791.73 | 79.173
16 | 400 | 381 | 1140.09 | 114.009 | 363.52 | 1037.88 | 103.788
18 | 450 | 428.46 | 1441.82 | 144.182 | 409.34 | 1316.01 | 131.601
20 | 500 | 477.82 | 1793.16 | 179.316 | 455.62 | 1630.4 | 163.04
22 | 550 |  |  |  | 501.84 | 1977.97 | 197.797
24 | 600 | 575.04 | 2597.08 | 259.708 | 548.08 | 2359.27 | 235.927
Notes
• Flowmeter sizing should use the actual pipe ID, not the DN.
Free download from instrumentationblog.in. Check values against the current edition of the standard for design work.

## How to Use
How to use: Pipe Inside Diameter and Flow Area Chart
What this table is
Pipe inside diameter chart with the bore, internal flow area and contained volume per metre for Sch 40 and Sch 80 pipe.
Basis
Calculated from ASME B36.10M OD and wall: ID = OD − 2t, area = π ID² ÷ 4, volume per metre in litres = area in cm² ÷ 10.
How to use
1. Use the ID for flow velocity and flowmeter sizing.
2. Velocity in m/s = flow in m³/h ÷ (area in cm² × 0.36).
3. Use L/m for line fill volumes and hydrotest water.
Notes
Flowmeter sizing should use the actual pipe ID, not the DN.
Online version: https://instrumentationblog.in/downloads/engineering-reference-tables/pipe-inside-diameter-flow-area-chart/