## Table
Pt1000 RTD Table (Ω vs °C)
Basis: IEC 60751: R = R0 (1 + A t + B t²) for t ≥ 0 °C, plus C (t − 100) t³ below 0 °C. A = 3.9083 × 10−³, B = −5.775 × 10−⁷, C = −4.183 × 10−¹², R0 = 1000 Ω.
instrumentationblog.in/downloads/engineering-reference-tables/pt1000-rtd-table/
Pt1000 RTD Table, resistance in Ω
°C | +0 | +1 | +2 | +3 | +4 | +5 | +6 | +7 | +8 | +9
-200 | 185.2 | 189.5 | 193.8 | 198.2 | 202.5 | 206.8 | 211.1 | 215.4 | 219.7 | 224
-190 | 228.3 | 232.5 | 236.8 | 241.1 | 245.4 | 249.7 | 253.9 | 258.2 | 262.4 | 266.7
-180 | 271 | 275.2 | 279.5 | 283.7 | 288 | 292.2 | 296.4 | 300.7 | 304.9 | 309.1
-170 | 313.4 | 317.6 | 321.8 | 326 | 330.2 | 334.4 | 338.6 | 342.8 | 347 | 351.2
-160 | 355.4 | 359.6 | 363.8 | 368 | 372.2 | 376.4 | 380.5 | 384.7 | 388.9 | 393.1
-150 | 397.2 | 401.4 | 405.6 | 409.7 | 413.9 | 418 | 422.2 | 426.3 | 430.5 | 434.6
-140 | 438.8 | 442.9 | 447 | 451.2 | 455.3 | 459.4 | 463.6 | 467.7 | 471.8 | 475.9
-130 | 480 | 484.2 | 488.3 | 492.4 | 496.5 | 500.6 | 504.7 | 508.8 | 512.9 | 517
-120 | 521.1 | 525.2 | 529.3 | 533.4 | 537.5 | 541.5 | 545.6 | 549.7 | 553.8 | 557.9
-110 | 561.9 | 566 | 570.1 | 574.1 | 578.2 | 582.3 | 586.3 | 590.4 | 594.4 | 598.5
-100 | 602.6 | 606.6 | 610.7 | 614.7 | 618.8 | 622.8 | 626.8 | 630.9 | 634.9 | 639
-90 | 643 | 647 | 651.1 | 655.1 | 659.1 | 663.1 | 667.2 | 671.2 | 675.2 | 679.2
-80 | 683.3 | 687.3 | 691.3 | 695.3 | 699.3 | 703.3 | 707.3 | 711.3 | 715.3 | 719.3
-70 | 723.3 | 727.3 | 731.3 | 735.3 | 739.3 | 743.3 | 747.3 | 751.3 | 755.3 | 759.3
-60 | 763.3 | 767.3 | 771.2 | 775.2 | 779.2 | 783.2 | 787.2 | 791.1 | 795.1 | 799.1
-50 | 803.1 | 807 | 811 | 815 | 818.9 | 822.9 | 826.9 | 830.8 | 834.8 | 838.7
-40 | 842.7 | 846.7 | 850.6 | 854.6 | 858.5 | 862.5 | 866.4 | 870.4 | 874.3 | 878.3
-30 | 882.2 | 886.2 | 890.1 | 894 | 898 | 901.9 | 905.9 | 909.8 | 913.7 | 917.7
-20 | 921.6 | 925.5 | 929.5 | 933.4 | 937.3 | 941.2 | 945.2 | 949.1 | 953 | 956.9
-10 | 960.9 | 964.8 | 968.7 | 972.6 | 976.5 | 980.4 | 984.4 | 988.3 | 992.2 | 996.1
0 | 1000 | 1003.9 | 1007.8 | 1011.7 | 1015.6 | 1019.5 | 1023.4 | 1027.3 | 1031.2 | 1035.1
10 | 1039 | 1042.9 | 1046.8 | 1050.7 | 1054.6 | 1058.5 | 1062.4 | 1066.3 | 1070.2 | 1074
20 | 1077.9 | 1081.8 | 1085.7 | 1089.6 | 1093.5 | 1097.3 | 1101.2 | 1105.1 | 1109 | 1112.9
30 | 1116.7 | 1120.6 | 1124.5 | 1128.3 | 1132.2 | 1136.1 | 1140 | 1143.8 | 1147.7 | 1151.5
40 | 1155.4 | 1159.3 | 1163.1 | 1167 | 1170.8 | 1174.7 | 1178.6 | 1182.4 | 1186.3 | 1190.1
50 | 1194 | 1197.8 | 1201.7 | 1205.5 | 1209.4 | 1213.2 | 1217.1 | 1220.9 | 1224.7 | 1228.6
60 | 1232.4 | 1236.3 | 1240.1 | 1243.9 | 1247.8 | 1251.6 | 1255.4 | 1259.3 | 1263.1 | 1266.9
70 | 1270.8 | 1274.6 | 1278.4 | 1282.2 | 1286.1 | 1289.9 | 1293.7 | 1297.5 | 1301.3 | 1305.2
80 | 1309 | 1312.8 | 1316.6 | 1320.4 | 1324.2 | 1328 | 1331.8 | 1335.7 | 1339.5 | 1343.3
90 | 1347.1 | 1350.9 | 1354.7 | 1358.5 | 1362.3 | 1366.1 | 1369.9 | 1373.7 | 1377.5 | 1381.3
100 | 1385.1 | 1388.8 | 1392.6 | 1396.4 | 1400.2 | 1404 | 1407.8 | 1411.6 | 1415.4 | 1419.1
110 | 1422.9 | 1426.7 | 1430.5 | 1434.3 | 1438 | 1441.8 | 1445.6 | 1449.4 | 1453.1 | 1456.9
120 | 1460.7 | 1464.4 | 1468.2 | 1472 | 1475.7 | 1479.5 | 1483.3 | 1487 | 1490.8 | 1494.6
130 | 1498.3 | 1502.1 | 1505.8 | 1509.6 | 1513.3 | 1517.1 | 1520.8 | 1524.6 | 1528.3 | 1532.1
140 | 1535.8 | 1539.6 | 1543.3 | 1547.1 | 1550.8 | 1554.6 | 1558.3 | 1562 | 1565.8 | 1569.5
150 | 1573.3 | 1577 | 1580.7 | 1584.5 | 1588.2 | 1591.9 | 1595.6 | 1599.4 | 1603.1 | 1606.8
160 | 1610.5 | 1614.3 | 1618 | 1621.7 | 1625.4 | 1629.1 | 1632.9 | 1636.6 | 1640.3 | 1644
170 | 1647.7 | 1651.4 | 1655.1 | 1658.9 | 1662.6 | 1666.3 | 1670 | 1673.7 | 1677.4 | 1681.1
180 | 1684.8 | 1688.5 | 1692.2 | 1695.9 | 1699.6 | 1703.3 | 1707 | 1710.7 | 1714.3 | 1718
190 | 1721.7 | 1725.4 | 1729.1 | 1732.8 | 1736.5 | 1740.2 | 1743.8 | 1747.5 | 1751.2 | 1754.9
200 | 1758.6 | 1762.2 | 1765.9 | 1769.6 | 1773.3 | 1776.9 | 1780.6 | 1784.3 | 1787.9 | 1791.6
210 | 1795.3 | 1798.9 | 1802.6 | 1806.3 | 1809.9 | 1813.6 | 1817.2 | 1820.9 | 1824.6 | 1828.2
220 | 1831.9 | 1835.5 | 1839.2 | 1842.8 | 1846.5 | 1850.1 | 1853.8 | 1857.4 | 1861.1 | 1864.7
230 | 1868.4 | 1872 | 1875.6 | 1879.3 | 1882.9 | 1886.6 | 1890.2 | 1893.8 | 1897.5 | 1901.1
240 | 1904.7 | 1908.4 | 1912 | 1915.6 | 1919.2 | 1922.9 | 1926.5 | 1930.1 | 1933.7 | 1937.4
250 | 1941 | 1944.6 | 1948.2 | 1951.8 | 1955.5 | 1959.1 | 1962.7 | 1966.3 | 1969.9 | 1973.5
260 | 1977.1 | 1980.7 | 1984.3 | 1987.9 | 1991.5 | 1995.1 | 1998.7 | 2002.3 | 2005.9 | 2009.5
270 | 2013.1 | 2016.7 | 2020.3 | 2023.9 | 2027.5 | 2031.1 | 2034.7 | 2038.3 | 2041.9 | 2045.5
280 | 2049 | 2052.6 | 2056.2 | 2059.8 | 2063.4 | 2067 | 2070.5 | 2074.1 | 2077.7 | 2081.3
290 | 2084.8 | 2088.4 | 2092 | 2095.6 | 2099.1 | 2102.7 | 2106.3 | 2109.8 | 2113.4 | 2117
300 | 2120.5 | 2124.1 | 2127.6 | 2131.2 | 2134.8 | 2138.3 | 2141.9 | 2145.4 | 2149 | 2152.5
310 | 2156.1 | 2159.6 | 2163.2 | 2166.7 | 2170.3 | 2173.8 | 2177.4 | 2180.9 | 2184.4 | 2188
320 | 2191.5 | 2195.1 | 2198.6 | 2202.1 | 2205.7 | 2209.2 | 2212.7 | 2216.3 | 2219.8 | 2223.3
330 | 2226.8 | 2230.4 | 2233.9 | 2237.4 | 2240.9 | 2244.5 | 2248 | 2251.5 | 2255 | 2258.5
340 | 2262.1 | 2265.6 | 2269.1 | 2272.6 | 2276.1 | 2279.6 | 2283.1 | 2286.6 | 2290.2 | 2293.7
350 | 2297.2 | 2300.7 | 2304.2 | 2307.7 | 2311.2 | 2314.7 | 2318.2 | 2321.7 | 2325.2 | 2328.7
360 | 2332.1 | 2335.6 | 2339.1 | 2342.6 | 2346.1 | 2349.6 | 2353.1 | 2356.6 | 2360 | 2363.5
370 | 2367 | 2370.5 | 2374 | 2377.4 | 2380.9 | 2384.4 | 2387.9 | 2391.3 | 2394.8 | 2398.3
380 | 2401.8 | 2405.2 | 2408.7 | 2412.2 | 2415.6 | 2419.1 | 2422.6 | 2426 | 2429.5 | 2432.9
390 | 2436.4 | 2439.9 | 2443.3 | 2446.8 | 2450.2 | 2453.7 | 2457.1 | 2460.6 | 2464 | 2467.5
400 | 2470.9 | 2474.4 | 2477.8 | 2481.3 | 2484.7 | 2488.1 | 2491.6 | 2495 | 2498.5 | 2501.9
410 | 2505.3 | 2508.8 | 2512.2 | 2515.6 | 2519.1 | 2522.5 | 2525.9 | 2529.3 | 2532.8 | 2536.2
420 | 2539.6 | 2543 | 2546.5 | 2549.9 | 2553.3 | 2556.7 | 2560.1 | 2563.5 | 2567 | 2570.4
430 | 2573.8 | 2577.2 | 2580.6 | 2584 | 2587.4 | 2590.8 | 2594.2 | 2597.6 | 2601 | 2604.4
440 | 2607.8 | 2611.2 | 2614.6 | 2618 | 2621.4 | 2624.8 | 2628.2 | 2631.6 | 2635 | 2638.4
450 | 2641.8 | 2645.2 | 2648.6 | 2652 | 2655.3 | 2658.7 | 2662.1 | 2665.5 | 2668.9 | 2672.2
460 | 2675.6 | 2679 | 2682.4 | 2685.7 | 2689.1 | 2692.5 | 2695.9 | 2699.2 | 2702.6 | 2706
470 | 2709.3 | 2712.7 | 2716.1 | 2719.4 | 2722.8 | 2726.1 | 2729.5 | 2732.9 | 2736.2 | 2739.6
480 | 2742.9 | 2746.3 | 2749.6 | 2753 | 2756.3 | 2759.7 | 2763 | 2766.4 | 2769.7 | 2773.1
490 | 2776.4 | 2779.8 | 2783.1 | 2786.4 | 2789.8 | 2793.1 | 2796.4 | 2799.8 | 2803.1 | 2806.4
500 | 2809.8 | 2813.1 | 2816.4 | 2819.8 | 2823.1 | 2826.4 | 2829.7 | 2833.1 | 2836.4 | 2839.7
510 | 2843 | 2846.3 | 2849.7 | 2853 | 2856.3 | 2859.6 | 2862.9 | 2866.2 | 2869.5 | 2872.9
520 | 2876.2 | 2879.5 | 2882.8 | 2886.1 | 2889.4 | 2892.7 | 2896 | 2899.3 | 2902.6 | 2905.9
530 | 2909.2 | 2912.5 | 2915.8 | 2919.1 | 2922.4 | 2925.6 | 2928.9 | 2932.2 | 2935.5 | 2938.8
540 | 2942.1 | 2945.4 | 2948.6 | 2951.9 | 2955.2 | 2958.5 | 2961.8 | 2965 | 2968.3 | 2971.6
550 | 2974.9 | 2978.1 | 2981.4 | 2984.7 | 2988 | 2991.2 | 2994.5 | 2997.8 | 3001 | 3004.3
560 | 3007.5 | 3010.8 | 3014.1 | 3017.3 | 3020.6 | 3023.8 | 3027.1 | 3030.3 | 3033.6 | 3036.9
570 | 3040.1 | 3043.4 | 3046.6 | 3049.8 | 3053.1 | 3056.3 | 3059.6 | 3062.8 | 3066.1 | 3069.3
580 | 3072.5 | 3075.8 | 3079 | 3082.3 | 3085.5 | 3088.7 | 3092 | 3095.2 | 3098.4 | 3101.6
590 | 3104.9 | 3108.1 | 3111.3 | 3114.5 | 3117.8 | 3121 | 3124.2 | 3127.4 | 3130.6 | 3133.9
600 | 3137.1 | 3140.3 | 3143.5 | 3146.7 | 3149.9 | 3153.1 | 3156.4 | 3159.6 | 3162.8 | 3166
610 | 3169.2 | 3172.4 | 3175.6 | 3178.8 | 3182 | 3185.2 | 3188.4 | 3191.6 | 3194.8 | 3198
620 | 3201.2 | 3204.3 | 3207.5 | 3210.7 | 3213.9 | 3217.1 | 3220.3 | 3223.5 | 3226.7 | 3229.8
630 | 3233 | 3236.2 | 3239.4 | 3242.6 | 3245.7 | 3248.9 | 3252.1 | 3255.3 | 3258.4 | 3261.6
640 | 3264.8 | 3267.9 | 3271.1 | 3274.3 | 3277.4 | 3280.6 | 3283.8 | 3286.9 | 3290.1 | 3293.2
650 | 3296.4 | 3299.6 | 3302.7 | 3305.9 | 3309 | 3312.2 | 3315.3 | 3318.5 | 3321.6 | 3324.8
660 | 3327.9 | 3331.1 | 3334.2 | 3337.4 | 3340.5 | 3343.6 | 3346.8 | 3349.9 | 3353.1 | 3356.2
670 | 3359.3 | 3362.5 | 3365.6 | 3368.7 | 3371.8 | 3375 | 3378.1 | 3381.2 | 3384.4 | 3387.5
680 | 3390.6 | 3393.7 | 3396.9 | 3400 | 3403.1 | 3406.2 | 3409.3 | 3412.4 | 3415.6 | 3418.7
690 | 3421.8 | 3424.9 | 3428 | 3431.1 | 3434.2 | 3437.3 | 3440.4 | 3443.5 | 3446.6 | 3449.7
700 | 3452.8 | 3455.9 | 3459 | 3462.1 | 3465.2 | 3468.3 | 3471.4 | 3474.5 | 3477.6 | 3480.7
710 | 3483.8 | 3486.9 | 3489.9 | 3493 | 3496.1 | 3499.2 | 3502.3 | 3505.4 | 3508.4 | 3511.5
720 | 3514.6 | 3517.7 | 3520.8 | 3523.8 | 3526.9 | 3530 | 3533 | 3536.1 | 3539.2 | 3542.2
730 | 3545.3 | 3548.4 | 3551.4 | 3554.5 | 3557.6 | 3560.6 | 3563.7 | 3566.7 | 3569.8 | 3572.8
740 | 3575.9 | 3579 | 3582 | 3585.1 | 3588.1 | 3591.2 | 3594.2 | 3597.2 | 3600.3 | 3603.3
750 | 3606.4 | 3609.4 | 3612.5 | 3615.5 | 3618.5 | 3621.6 | 3624.6 | 3627.6 | 3630.7 | 3633.7
760 | 3636.7 | 3639.8 | 3642.8 | 3645.8 | 3648.9 | 3651.9 | 3654.9 | 3657.9 | 3661 | 3664
770 | 3667 | 3670 | 3673 | 3676 | 3679.1 | 3682.1 | 3685.1 | 3688.1 | 3691.1 | 3694.1
780 | 3697.1 | 3700.1 | 3703.1 | 3706.1 | 3709.1 | 3712.1 | 3715.1 | 3718.1 | 3721.1 | 3724.1
790 | 3727.1 | 3730.1 | 3733.1 | 3736.1 | 3739.1 | 3742.1 | 3745.1 | 3748.1 | 3751.1 | 3754.1
800 | 3757 | 3760 | 3763 | 3766 | 3769 | 3771.9 | 3774.9 | 3777.9 | 3780.9 | 3783.9
810 | 3786.8 | 3789.8 | 3792.8 | 3795.7 | 3798.7 | 3801.7 | 3804.6 | 3807.6 | 3810.6 | 3813.5
820 | 3816.5 | 3819.5 | 3822.4 | 3825.4 | 3828.3 | 3831.3 | 3834.2 | 3837.2 | 3840.1 | 3843.1
830 | 3846 | 3849 | 3851.9 | 3854.9 | 3857.8 | 3860.8 | 3863.7 | 3866.7 | 3869.6 | 3872.5
840 | 3875.5 | 3878.4 | 3881.4 | 3884.3 | 3887.2 | 3890.2 | 3893.1 | 3896 | 3899 | 3901.9
850 | 3904.8
Notes
• Sensitivity is about 3.85 Ω/°C between 0 and 100 °C.
• Use the RTD tolerance table to check whether a measured value is within class A or B.
Free download from instrumentationblog.in. Check values against the current edition of the standard for design work.

## How to Use
How to use: Pt1000 RTD Table (Ω vs °C)
What this table is
Full Pt1000 RTD Table from −200 to 850 °C in 1 °C steps, calculated with the IEC 60751 Callendar Van Dusen equation for alpha = 0.00385 Ω/Ω/°C.
Basis
IEC 60751: R = R0 (1 + A t + B t²) for t ≥ 0 °C, plus C (t − 100) t³ below 0 °C. A = 3.9083 × 10−³, B = −5.775 × 10−⁷, C = −4.183 × 10−¹², R0 = 1000 Ω.
How to use
1. Find the row for the tens of degrees and move across to the units column: row 30, column +7 is 37 °C.
2. For negative rows the column is still added: row −50, column +3 is −47 °C.
3. Measure sensor resistance with the sensor disconnected and subtract lead resistance for 2 wire circuits.
Notes
Sensitivity is about 3.85 Ω/°C between 0 and 100 °C.
Use the RTD tolerance table to check whether a measured value is within class A or B.
Online version: https://instrumentationblog.in/downloads/engineering-reference-tables/pt1000-rtd-table/