## Table
RTD Tolerance Class Table (IEC 60751)
Basis: IEC 60751:2008 wire wound element tolerance classes: AA ± (0.1 + 0.0017 ¦t¦), A ± (0.15 + 0.002 ¦t¦), B ± (0.3 + 0.005 ¦t¦), C ± (0.6 + 0.01 ¦t¦) °C, each valid over its stated range.
instrumentationblog.in/downloads/engineering-reference-tables/rtd-tolerance-class-table/
Tolerance classes
Class | Formula (°C) | Wire wound range | Film range
AA | ± (0.10 + 0.0017 ¦t¦) | −50 to 250 °C | 0 to 150 °C
A | ± (0.15 + 0.002 ¦t¦) | −100 to 450 °C | −30 to 300 °C
B | ± (0.30 + 0.005 ¦t¦) | −196 to 600 °C | −50 to 500 °C
C | ± (0.60 + 0.01 ¦t¦) | −196 to 600 °C | −50 to 600 °C
Tolerance at common temperatures (Pt100)
°C | AA ± °C | A ± °C | B ± °C | C ± °C | A ± Ω | B ± Ω
-196 |  |  | 1.28 | 2.56 |  | 0.552
-100 |  | 0.35 | 0.8 | 1.6 | 0.142 | 0.324
-50 | 0.18 | 0.25 | 0.55 | 1.1 | 0.099 | 0.218
0 | 0.1 | 0.15 | 0.3 | 0.6 | 0.059 | 0.117
50 | 0.18 | 0.25 | 0.55 | 1.1 | 0.096 | 0.212
100 | 0.27 | 0.35 | 0.8 | 1.6 | 0.133 | 0.303
150 | 0.35 | 0.45 | 1.05 | 2.1 | 0.168 | 0.392
200 | 0.44 | 0.55 | 1.3 | 2.6 | 0.202 | 0.478
250 | 0.53 | 0.65 | 1.55 | 3.1 | 0.235 | 0.561
300 |  | 0.75 | 1.8 | 3.6 | 0.267 | 0.641
350 |  | 0.85 | 2.05 | 4.1 | 0.298 | 0.718
400 |  | 0.95 | 2.3 | 4.6 | 0.327 | 0.793
450 |  | 1.05 | 2.55 | 5.1 | 0.356 | 0.864
500 |  |  | 2.8 | 5.6 |  | 0.933
600 |  |  | 3.3 | 6.6 |  | 1.061
Notes
• Values outside a class range are left blank: the class is not defined there.
• Limits shown are for wire wound elements; film elements have narrower ranges (see the first table).
Free download from instrumentationblog.in. Check values against the current edition of the standard for design work.

## How to Use
How to use: RTD Tolerance Class Table (IEC 60751)
What this table is
RTD tolerance table for platinum resistance thermometers, with the limit for each IEC 60751 class at common temperatures in °C and in ohms for a Pt100.
Basis
IEC 60751:2008 wire wound element tolerance classes: AA ± (0.1 + 0.0017 ¦t¦), A ± (0.15 + 0.002 ¦t¦), B ± (0.3 + 0.005 ¦t¦), C ± (0.6 + 0.01 ¦t¦) °C, each valid over its stated range.
How to use
1. Find the sensor class on its datasheet or tag (A and B are the most common).
2. Read the ± °C limit at your temperature, or use the formula for other temperatures.
3. For a Pt1000 multiply the Ω values by 10.
Notes
Values outside a class range are left blank: the class is not defined there.
Limits shown are for wire wound elements; film elements have narrower ranges (see the first table).
Online version: https://instrumentationblog.in/downloads/engineering-reference-tables/rtd-tolerance-class-table/