## Table
Saturated Steam Table by Pressure
Basis: IAPWS IF97 industrial formulation for water and steam. Gauge pressure uses 1.01325 bar atmospheric.
instrumentationblog.in/downloads/engineering-reference-tables/saturated-steam-table-by-pressure/
Saturated water and steam by pressure
P bar a | P bar g | T sat °C | vf L/kg | vg m³/kg | hf kJ/kg | hfg kJ/kg | hg kJ/kg | sf kJ/kg K | sg kJ/kg K
0.01 |  | 6.97 | 1.0001 | 129.183 | 29.3 | 2484.38 | 2513.68 | 0.1059 | 8.9749
0.02 |  | 17.5 | 1.0014 | 66.99 | 73.43 | 2459.48 | 2532.91 | 0.2606 | 8.7227
0.05 |  | 32.88 | 1.0053 | 28.186 | 137.77 | 2423 | 2560.77 | 0.4763 | 8.3939
0.1 |  | 45.81 | 1.0103 | 14.671 | 191.81 | 2392.07 | 2583.89 | 0.6492 | 8.1489
0.2 |  | 60.06 | 1.0171 | 7.6482 | 251.4 | 2357.55 | 2608.95 | 0.832 | 7.9072
0.3 |  | 69.1 | 1.0222 | 5.2286 | 289.23 | 2335.32 | 2624.55 | 0.9439 | 7.7675
0.5 |  | 81.32 | 1.0299 | 3.2401 | 340.48 | 2304.74 | 2645.21 | 1.091 | 7.593
0.7 |  | 89.93 | 1.0359 | 2.3649 | 376.68 | 2282.74 | 2659.42 | 1.1919 | 7.479
1 |  | 99.61 | 1.0431 | 1.694 | 417.44 | 2257.51 | 2674.95 | 1.3026 | 7.3588
1.0132 | 0 | 99.97 | 1.0434 | 1.6733 | 418.99 | 2256.54 | 2675.53 | 1.3067 | 7.3544
1.5 | 0.49 | 111.35 | 1.0527 | 1.1594 | 467.08 | 2226.03 | 2693.11 | 1.4335 | 7.2229
2 | 0.99 | 120.21 | 1.0605 | 0.8857 | 504.68 | 2201.56 | 2706.24 | 1.5301 | 7.1269
2.5 | 1.49 | 127.41 | 1.0672 | 0.7187 | 535.35 | 2181.15 | 2716.5 | 1.6072 | 7.0524
3 | 1.99 | 133.53 | 1.0732 | 0.6058 | 561.46 | 2163.44 | 2724.89 | 1.6718 | 6.9916
4 | 2.99 | 143.61 | 1.0836 | 0.4624 | 604.72 | 2133.33 | 2738.06 | 1.7766 | 6.8954
5 | 3.99 | 151.84 | 1.0926 | 0.3748 | 640.19 | 2107.92 | 2748.11 | 1.8606 | 6.8206
6 | 4.99 | 158.83 | 1.1006 | 0.3156 | 670.5 | 2085.64 | 2756.14 | 1.9311 | 6.7592
7 | 5.99 | 164.95 | 1.108 | 0.2728 | 697.14 | 2065.61 | 2762.75 | 1.9921 | 6.707
8 | 6.99 | 170.41 | 1.1148 | 0.2403 | 721.02 | 2047.28 | 2768.3 | 2.046 | 6.6615
9 | 7.99 | 175.36 | 1.1212 | 0.2149 | 742.72 | 2030.31 | 2773.04 | 2.0944 | 6.6212
10 | 8.99 | 179.89 | 1.1272 | 0.1943 | 762.68 | 2014.44 | 2777.12 | 2.1384 | 6.585
12 | 10.99 | 187.96 | 1.1385 | 0.1632 | 798.5 | 1985.27 | 2783.77 | 2.2163 | 6.5217
14 | 12.99 | 195.05 | 1.1489 | 0.1408 | 830.13 | 1958.76 | 2788.89 | 2.2839 | 6.4675
16 | 14.99 | 201.38 | 1.1587 | 0.1237 | 858.61 | 1934.27 | 2792.88 | 2.3438 | 6.42
18 | 16.99 | 207.12 | 1.1679 | 0.1104 | 884.61 | 1911.37 | 2795.99 | 2.3978 | 6.3776
20 | 18.99 | 212.38 | 1.1768 | 0.0996 | 908.62 | 1889.76 | 2798.38 | 2.447 | 6.3392
25 | 23.99 | 223.96 | 1.1974 | 0.0799 | 961.98 | 1840.06 | 2802.04 | 2.5544 | 6.256
30 | 28.99 | 233.86 | 1.2167 | 0.0667 | 1008.37 | 1794.89 | 2803.26 | 2.6456 | 6.1858
35 | 33.99 | 242.56 | 1.235 | 0.0571 | 1049.78 | 1752.97 | 2802.74 | 2.7254 | 6.1245
40 | 38.99 | 250.36 | 1.2526 | 0.0498 | 1087.43 | 1713.47 | 2800.9 | 2.7967 | 6.0697
45 | 43.99 | 257.44 | 1.2697 | 0.0441 | 1122.14 | 1675.85 | 2798 | 2.8613 | 6.0198
50 | 48.99 | 263.94 | 1.2864 | 0.0394 | 1154.5 | 1639.73 | 2794.23 | 2.9207 | 5.9737
60 | 58.99 | 275.59 | 1.3193 | 0.0324 | 1213.73 | 1570.83 | 2784.56 | 3.0274 | 5.8901
70 | 68.99 | 285.83 | 1.3519 | 0.0274 | 1267.44 | 1505.13 | 2772.57 | 3.122 | 5.8146
80 | 78.99 | 295.01 | 1.3847 | 0.0235 | 1317.08 | 1441.53 | 2758.61 | 3.2077 | 5.7448
90 | 88.99 | 303.35 | 1.4181 | 0.0205 | 1363.65 | 1379.23 | 2742.88 | 3.2866 | 5.679
100 | 98.99 | 311 | 1.4526 | 0.018 | 1407.87 | 1317.61 | 2725.47 | 3.3603 | 5.6159
120 | 118.99 | 324.68 | 1.5263 | 0.0143 | 1491.33 | 1194.26 | 2685.58 | 3.4965 | 5.4941
140 | 138.99 | 336.67 | 1.6097 | 0.0115 | 1570.88 | 1067.21 | 2638.09 | 3.623 | 5.373
160 | 158.99 | 347.36 | 1.7095 | 0.0093 | 1649.67 | 931.13 | 2580.8 | 3.7457 | 5.2463
180 | 178.99 | 356.99 | 1.8395 | 0.0075 | 1732.02 | 777.51 | 2509.53 | 3.8717 | 5.1055
200 | 198.99 | 365.75 | 2.0386 | 0.0059 | 1827.1 | 584.29 | 2411.39 | 4.0154 | 4.9299
220 | 218.99 | 373.71 | 2.7504 | 0.0036 | 2021.92 | 142.27 | 2164.18 | 4.3109 | 4.5308
Notes
• Latent heat falls as pressure rises and is zero at the critical point.
Free download from instrumentationblog.in. Check values against the current edition of the standard for design work.

## How to Use
How to use: Saturated Steam Table by Pressure
What this table is
Steam table by pressure for saturated steam, with saturation temperature, gauge pressure, specific volume, enthalpy and entropy.
Basis
IAPWS IF97 industrial formulation for water and steam. Gauge pressure uses 1.01325 bar atmospheric.
How to use
1. Find the steam pressure (absolute or gauge column).
2. Read the saturation temperature and enthalpy.
3. Use vg to size steam lines and flowmeters.
Notes
Latent heat falls as pressure rises and is zero at the critical point.
Online version: https://instrumentationblog.in/downloads/engineering-reference-tables/saturated-steam-table-by-pressure/