## Table
Saturated Steam Table by Temperature
Basis: IAPWS IF97 industrial formulation for water and steam. Enthalpy and entropy are zero for liquid at the triple point.
instrumentationblog.in/downloads/engineering-reference-tables/saturated-steam-table-by-temperature/
Saturated water and steam by temperature
T °C | P bar a | vf L/kg | vg m³/kg | hf kJ/kg | hfg kJ/kg | hg kJ/kg | sf kJ/kg K | sg kJ/kg K
0.01 | 0.00612 | 1.0002 | 205.997 | 0 | 2500.91 | 2500.91 | 0 | 9.1555
5 | 0.00873 | 1.0001 | 147.017 | 21.02 | 2489.05 | 2510.07 | 0.0763 | 9.0249
10 | 0.01228 | 1.0003 | 106.309 | 42.02 | 2477.21 | 2519.23 | 0.1511 | 8.8998
15 | 0.01706 | 1.0009 | 77.881 | 62.98 | 2465.38 | 2528.36 | 0.2245 | 8.7804
20 | 0.02339 | 1.0018 | 57.761 | 83.92 | 2453.55 | 2537.47 | 0.2965 | 8.6661
25 | 0.0317 | 1.003 | 43.341 | 104.84 | 2441.71 | 2546.54 | 0.3673 | 8.5568
30 | 0.04247 | 1.0044 | 32.882 | 125.75 | 2429.84 | 2555.58 | 0.4368 | 8.4521
35 | 0.05629 | 1.006 | 25.208 | 146.64 | 2417.94 | 2564.58 | 0.5052 | 8.3518
40 | 0.07384 | 1.0079 | 19.517 | 167.54 | 2406 | 2573.54 | 0.5724 | 8.2557
45 | 0.09594 | 1.0099 | 15.253 | 188.44 | 2394.02 | 2582.45 | 0.6386 | 8.1634
50 | 0.1235 | 1.0121 | 12.028 | 209.34 | 2381.97 | 2591.31 | 0.7038 | 8.0749
55 | 0.1576 | 1.0145 | 9.5649 | 230.24 | 2369.87 | 2600.11 | 0.768 | 7.9899
60 | 0.1995 | 1.0171 | 7.6677 | 251.15 | 2357.69 | 2608.85 | 0.8312 | 7.9082
65 | 0.2504 | 1.0199 | 6.1938 | 272.08 | 2345.43 | 2617.51 | 0.8935 | 7.8296
70 | 0.312 | 1.0228 | 5.0397 | 293.02 | 2333.08 | 2626.1 | 0.955 | 7.754
75 | 0.386 | 1.0258 | 4.1291 | 313.97 | 2320.63 | 2634.6 | 1.0156 | 7.6812
80 | 0.4741 | 1.029 | 3.4053 | 334.95 | 2308.07 | 2643.01 | 1.0754 | 7.611
85 | 0.5787 | 1.0324 | 2.8259 | 355.95 | 2295.38 | 2651.33 | 1.1344 | 7.5434
90 | 0.7018 | 1.0359 | 2.3591 | 376.97 | 2282.56 | 2659.53 | 1.1927 | 7.4781
95 | 0.8461 | 1.0396 | 1.9806 | 398.02 | 2269.6 | 2667.61 | 1.2502 | 7.415
100 | 1.0142 | 1.0435 | 1.6719 | 419.1 | 2256.47 | 2675.57 | 1.307 | 7.3541
110 | 1.4338 | 1.0516 | 1.2094 | 461.36 | 2229.7 | 2691.07 | 1.4187 | 7.238
120 | 1.9867 | 1.0603 | 0.8913 | 503.78 | 2202.15 | 2705.93 | 1.5278 | 7.1291
130 | 2.7026 | 1.0697 | 0.6681 | 546.39 | 2173.7 | 2720.09 | 1.6346 | 7.0264
140 | 3.615 | 1.0798 | 0.5085 | 589.2 | 2144.24 | 2733.44 | 1.7393 | 6.9293
150 | 4.761 | 1.0905 | 0.3925 | 632.25 | 2113.67 | 2745.92 | 1.842 | 6.837
160 | 6.1814 | 1.102 | 0.3068 | 675.57 | 2081.86 | 2757.43 | 1.9428 | 6.7491
170 | 7.9205 | 1.1143 | 0.2426 | 719.21 | 2048.69 | 2767.89 | 2.0419 | 6.6649
180 | 10.0263 | 1.1274 | 0.1939 | 763.19 | 2014.03 | 2777.22 | 2.1395 | 6.5841
190 | 12.5502 | 1.1414 | 0.1564 | 807.57 | 1977.74 | 2785.31 | 2.2358 | 6.506
200 | 15.5467 | 1.1565 | 0.1272 | 852.39 | 1939.67 | 2792.06 | 2.3308 | 6.4303
210 | 19.0739 | 1.1727 | 0.1043 | 897.73 | 1899.62 | 2797.35 | 2.4248 | 6.3565
220 | 23.1929 | 1.1902 | 0.0861 | 943.64 | 1857.41 | 2801.05 | 2.5178 | 6.2842
230 | 27.9679 | 1.209 | 0.0715 | 990.21 | 1812.8 | 2803.01 | 2.6102 | 6.2131
240 | 33.4665 | 1.2295 | 0.0597 | 1037.52 | 1765.54 | 2803.06 | 2.7019 | 6.1425
250 | 39.7594 | 1.2517 | 0.0501 | 1085.69 | 1715.33 | 2801.01 | 2.7934 | 6.0722
260 | 46.9207 | 1.2761 | 0.0422 | 1134.83 | 1661.82 | 2796.64 | 2.8847 | 6.0017
270 | 55.0284 | 1.303 | 0.0356 | 1185.09 | 1604.6 | 2789.69 | 2.9762 | 5.9304
280 | 64.1646 | 1.3328 | 0.0302 | 1236.67 | 1543.15 | 2779.82 | 3.0681 | 5.8578
290 | 74.4164 | 1.3663 | 0.0256 | 1289.8 | 1476.84 | 2766.63 | 3.1608 | 5.7832
300 | 85.8771 | 1.4042 | 0.0217 | 1344.77 | 1404.8 | 2749.57 | 3.2547 | 5.7058
310 | 98.6475 | 1.4479 | 0.0183 | 1402 | 1325.92 | 2727.92 | 3.3506 | 5.6243
320 | 112.8386 | 1.4991 | 0.0155 | 1462.05 | 1238.62 | 2700.67 | 3.4491 | 5.5373
330 | 128.5752 | 1.5606 | 0.013 | 1525.74 | 1140.51 | 2666.25 | 3.5516 | 5.4425
340 | 146.0018 | 1.6375 | 0.0108 | 1594.45 | 1027.62 | 2622.07 | 3.6599 | 5.3359
350 | 165.2916 | 1.7401 | 0.0088 | 1670.86 | 892.73 | 2563.59 | 3.7783 | 5.2109
360 | 186.6637 | 1.8945 | 0.0069 | 1761.49 | 719.5 | 2480.99 | 3.9164 | 5.0527
370 | 210.4337 | 2.2221 | 0.0049 | 1892.64 | 440.86 | 2333.5 | 4.1142 | 4.7996
Notes
• vf is shown in litres per kg (m³/kg × 1000).
• The critical point is 373.946 °C and 220.64 bar a.
Free download from instrumentationblog.in. Check values against the current edition of the standard for design work.

## How to Use
How to use: Saturated Steam Table by Temperature
What this table is
Saturated steam table by temperature with saturation pressure, specific volume, enthalpy and entropy for liquid and vapour.
Basis
IAPWS IF97 industrial formulation for water and steam. Enthalpy and entropy are zero for liquid at the triple point.
How to use
1. Find the saturation temperature.
2. Read the pressure in bar absolute (subtract 1.013 for bar gauge).
3. hfg is the latent heat released when steam condenses.
Notes
vf is shown in litres per kg (m³/kg × 1000).
The critical point is 373.946 °C and 220.64 bar a.
Online version: https://instrumentationblog.in/downloads/engineering-reference-tables/saturated-steam-table-by-temperature/