## Table
Superheated Steam Table
Basis: IAPWS IF97 industrial formulation for water and steam. Saturation temperature is shown beside each pressure.
instrumentationblog.in/downloads/engineering-reference-tables/superheated-steam-table/
Enthalpy h in kJ/kg
P bar a (T sat) | 150 °C | 200 °C | 250 °C | 300 °C | 350 °C | 400 °C | 450 °C | 500 °C | 550 °C | 600 °C
1 (99.6 °C) | 2776.6 | 2875.5 | 2974.5 | 3074.5 | 3175.8 | 3278.5 | 3382.8 | 3488.7 | 3596.3 | 3705.6
2 (120.2 °C) | 2769.1 | 2870.8 | 2971.3 | 3072.1 | 3173.9 | 3277 | 3381.5 | 3487.6 | 3595.4 | 3704.8
5 (151.8 °C) |  | 2855.9 | 2961.1 | 3064.6 | 3168.1 | 3272.3 | 3377.7 | 3484.4 | 3592.6 | 3702.5
10 (179.9 °C) |  | 2828.3 | 2943.2 | 3051.7 | 3158.2 | 3264.4 | 3371.2 | 3479 | 3588.1 | 3698.6
15 (198.3 °C) |  | 2796 | 2924 | 3038.3 | 3148 | 3256.4 | 3364.7 | 3473.6 | 3583.5 | 3694.6
20 (212.4 °C) |  |  | 2903.2 | 3024.3 | 3137.6 | 3248.2 | 3358.1 | 3468.1 | 3578.9 | 3690.7
30 (233.9 °C) |  |  | 2856.5 | 2994.3 | 3116.1 | 3231.6 | 3344.7 | 3457 | 3569.6 | 3682.8
40 (250.4 °C) |  |  |  | 2961.7 | 3093.3 | 3214.4 | 3331 | 3445.8 | 3560.2 | 3674.8
60 (275.6 °C) |  |  |  | 2885.5 | 3043.9 | 3178.2 | 3302.8 | 3422.9 | 3541.2 | 3658.8
80 (295.0 °C) |  |  |  | 2786.4 | 2988.1 | 3139.3 | 3273.2 | 3399.4 | 3521.8 | 3642.4
100 (311.0 °C) |  |  |  |  | 2924 | 3097.4 | 3242.3 | 3375.1 | 3501.9 | 3625.8
Specific volume v in m³/kg
P bar a (T sat) | 150 °C | 200 °C | 250 °C | 300 °C | 350 °C | 400 °C | 450 °C | 500 °C | 550 °C | 600 °C
1 (99.6 °C) | 1.9367 | 2.1725 | 2.4062 | 2.6389 | 2.871 | 3.1027 | 3.3342 | 3.5656 | 3.7968 | 4.0279
2 (120.2 °C) | 0.9599 | 1.0805 | 1.1989 | 1.3162 | 1.433 | 1.5493 | 1.6655 | 1.7814 | 1.8973 | 2.013
5 (151.8 °C) |  | 0.425 | 0.4744 | 0.5226 | 0.5701 | 0.6173 | 0.6642 | 0.7109 | 0.7576 | 0.8041
10 (179.9 °C) |  | 0.206 | 0.2327 | 0.258 | 0.2825 | 0.3066 | 0.3304 | 0.3541 | 0.3777 | 0.4011
15 (198.3 °C) |  | 0.1324 | 0.152 | 0.1697 | 0.1866 | 0.203 | 0.2192 | 0.2352 | 0.251 | 0.2668
20 (212.4 °C) |  |  | 0.1115 | 0.1255 | 0.1386 | 0.1512 | 0.1635 | 0.1757 | 0.1877 | 0.1996
30 (233.9 °C) |  |  | 0.0706 | 0.0812 | 0.0906 | 0.0994 | 0.1079 | 0.1162 | 0.1244 | 0.1324
40 (250.4 °C) |  |  |  | 0.0589 | 0.0665 | 0.0734 | 0.08 | 0.0864 | 0.0927 | 0.0989
60 (275.6 °C) |  |  |  | 0.0362 | 0.0423 | 0.0474 | 0.0522 | 0.0567 | 0.061 | 0.0653
80 (295.0 °C) |  |  |  | 0.0243 | 0.03 | 0.0343 | 0.0382 | 0.0418 | 0.0452 | 0.0485
100 (311.0 °C) |  |  |  |  | 0.0224 | 0.0264 | 0.0298 | 0.0328 | 0.0357 | 0.0384
Notes
• Density = 1 ÷ specific volume.
• Degree of superheat = steam temperature − saturation temperature.
Free download from instrumentationblog.in. Check values against the current edition of the standard for design work.

## How to Use
How to use: Superheated Steam Table
What this table is
Superheated steam table giving enthalpy and specific volume for common boiler and turbine pressures and temperatures.
Basis
IAPWS IF97 industrial formulation for water and steam. Saturation temperature is shown beside each pressure.
How to use
1. Find the pressure row (absolute).
2. Read across to the steam temperature.
3. Blank cells are below saturation: the steam would be wet, not superheated.
Notes
Density = 1 ÷ specific volume.
Degree of superheat = steam temperature − saturation temperature.
Online version: https://instrumentationblog.in/downloads/engineering-reference-tables/superheated-steam-table/