## Table
Type B Thermocouple Table (mV vs °C)
Basis: NIST ITS 90 reference functions as adopted in IEC 60584 1. Type B is Platinum 30 % Rhodium vs Platinum 6 % Rhodium: a noble metal type for very high temperatures; output is tiny below 50 °C.
instrumentationblog.in/downloads/engineering-reference-tables/type-b-thermocouple-table/
Type B Thermocouple Table, EMF in mV (reference junction 0 °C)
°C | +0 | +1 | +2 | +3 | +4 | +5 | +6 | +7 | +8 | +9
0 | 0 | 0 | 0 | -0.001 | -0.001 | -0.001 | -0.001 | -0.001 | -0.002 | -0.002
10 | -0.002 | -0.002 | -0.002 | -0.002 | -0.002 | -0.002 | -0.002 | -0.002 | -0.003 | -0.003
20 | -0.003 | -0.003 | -0.003 | -0.003 | -0.003 | -0.002 | -0.002 | -0.002 | -0.002 | -0.002
30 | -0.002 | -0.002 | -0.002 | -0.002 | -0.002 | -0.001 | -0.001 | -0.001 | -0.001 | -0.001
40 | 0 | 0 | 0 | 0 | 0 | 0.001 | 0.001 | 0.001 | 0.002 | 0.002
50 | 0.002 | 0.003 | 0.003 | 0.003 | 0.004 | 0.004 | 0.004 | 0.005 | 0.005 | 0.006
60 | 0.006 | 0.007 | 0.007 | 0.008 | 0.008 | 0.009 | 0.009 | 0.01 | 0.01 | 0.011
70 | 0.011 | 0.012 | 0.012 | 0.013 | 0.014 | 0.014 | 0.015 | 0.015 | 0.016 | 0.017
80 | 0.017 | 0.018 | 0.019 | 0.02 | 0.02 | 0.021 | 0.022 | 0.022 | 0.023 | 0.024
90 | 0.025 | 0.026 | 0.026 | 0.027 | 0.028 | 0.029 | 0.03 | 0.031 | 0.031 | 0.032
100 | 0.033 | 0.034 | 0.035 | 0.036 | 0.037 | 0.038 | 0.039 | 0.04 | 0.041 | 0.042
110 | 0.043 | 0.044 | 0.045 | 0.046 | 0.047 | 0.048 | 0.049 | 0.05 | 0.051 | 0.052
120 | 0.053 | 0.055 | 0.056 | 0.057 | 0.058 | 0.059 | 0.06 | 0.062 | 0.063 | 0.064
130 | 0.065 | 0.066 | 0.068 | 0.069 | 0.07 | 0.072 | 0.073 | 0.074 | 0.075 | 0.077
140 | 0.078 | 0.079 | 0.081 | 0.082 | 0.084 | 0.085 | 0.086 | 0.088 | 0.089 | 0.091
150 | 0.092 | 0.094 | 0.095 | 0.096 | 0.098 | 0.099 | 0.101 | 0.102 | 0.104 | 0.106
160 | 0.107 | 0.109 | 0.11 | 0.112 | 0.113 | 0.115 | 0.117 | 0.118 | 0.12 | 0.122
170 | 0.123 | 0.125 | 0.127 | 0.128 | 0.13 | 0.132 | 0.134 | 0.135 | 0.137 | 0.139
180 | 0.141 | 0.142 | 0.144 | 0.146 | 0.148 | 0.15 | 0.151 | 0.153 | 0.155 | 0.157
190 | 0.159 | 0.161 | 0.163 | 0.165 | 0.166 | 0.168 | 0.17 | 0.172 | 0.174 | 0.176
200 | 0.178 | 0.18 | 0.182 | 0.184 | 0.186 | 0.188 | 0.19 | 0.192 | 0.195 | 0.197
210 | 0.199 | 0.201 | 0.203 | 0.205 | 0.207 | 0.209 | 0.212 | 0.214 | 0.216 | 0.218
220 | 0.22 | 0.222 | 0.225 | 0.227 | 0.229 | 0.231 | 0.234 | 0.236 | 0.238 | 0.241
230 | 0.243 | 0.245 | 0.248 | 0.25 | 0.252 | 0.255 | 0.257 | 0.259 | 0.262 | 0.264
240 | 0.267 | 0.269 | 0.271 | 0.274 | 0.276 | 0.279 | 0.281 | 0.284 | 0.286 | 0.289
250 | 0.291 | 0.294 | 0.296 | 0.299 | 0.301 | 0.304 | 0.307 | 0.309 | 0.312 | 0.314
260 | 0.317 | 0.32 | 0.322 | 0.325 | 0.328 | 0.33 | 0.333 | 0.336 | 0.338 | 0.341
270 | 0.344 | 0.347 | 0.349 | 0.352 | 0.355 | 0.358 | 0.36 | 0.363 | 0.366 | 0.369
280 | 0.372 | 0.375 | 0.377 | 0.38 | 0.383 | 0.386 | 0.389 | 0.392 | 0.395 | 0.398
290 | 0.401 | 0.404 | 0.407 | 0.41 | 0.413 | 0.416 | 0.419 | 0.422 | 0.425 | 0.428
300 | 0.431 | 0.434 | 0.437 | 0.44 | 0.443 | 0.446 | 0.449 | 0.452 | 0.455 | 0.458
310 | 0.462 | 0.465 | 0.468 | 0.471 | 0.474 | 0.478 | 0.481 | 0.484 | 0.487 | 0.49
320 | 0.494 | 0.497 | 0.5 | 0.503 | 0.507 | 0.51 | 0.513 | 0.517 | 0.52 | 0.523
330 | 0.527 | 0.53 | 0.533 | 0.537 | 0.54 | 0.544 | 0.547 | 0.55 | 0.554 | 0.557
340 | 0.561 | 0.564 | 0.568 | 0.571 | 0.575 | 0.578 | 0.582 | 0.585 | 0.589 | 0.592
350 | 0.596 | 0.599 | 0.603 | 0.607 | 0.61 | 0.614 | 0.617 | 0.621 | 0.625 | 0.628
360 | 0.632 | 0.636 | 0.639 | 0.643 | 0.647 | 0.65 | 0.654 | 0.658 | 0.662 | 0.665
370 | 0.669 | 0.673 | 0.677 | 0.68 | 0.684 | 0.688 | 0.692 | 0.696 | 0.7 | 0.703
380 | 0.707 | 0.711 | 0.715 | 0.719 | 0.723 | 0.727 | 0.731 | 0.735 | 0.738 | 0.742
390 | 0.746 | 0.75 | 0.754 | 0.758 | 0.762 | 0.766 | 0.77 | 0.774 | 0.778 | 0.782
400 | 0.787 | 0.791 | 0.795 | 0.799 | 0.803 | 0.807 | 0.811 | 0.815 | 0.819 | 0.824
410 | 0.828 | 0.832 | 0.836 | 0.84 | 0.844 | 0.849 | 0.853 | 0.857 | 0.861 | 0.866
420 | 0.87 | 0.874 | 0.878 | 0.883 | 0.887 | 0.891 | 0.896 | 0.9 | 0.904 | 0.909
430 | 0.913 | 0.917 | 0.922 | 0.926 | 0.93 | 0.935 | 0.939 | 0.944 | 0.948 | 0.953
440 | 0.957 | 0.961 | 0.966 | 0.97 | 0.975 | 0.979 | 0.984 | 0.988 | 0.993 | 0.997
450 | 1.002 | 1.007 | 1.011 | 1.016 | 1.02 | 1.025 | 1.03 | 1.034 | 1.039 | 1.043
460 | 1.048 | 1.053 | 1.057 | 1.062 | 1.067 | 1.071 | 1.076 | 1.081 | 1.086 | 1.09
470 | 1.095 | 1.1 | 1.105 | 1.109 | 1.114 | 1.119 | 1.124 | 1.129 | 1.133 | 1.138
480 | 1.143 | 1.148 | 1.153 | 1.158 | 1.163 | 1.167 | 1.172 | 1.177 | 1.182 | 1.187
490 | 1.192 | 1.197 | 1.202 | 1.207 | 1.212 | 1.217 | 1.222 | 1.227 | 1.232 | 1.237
500 | 1.242 | 1.247 | 1.252 | 1.257 | 1.262 | 1.267 | 1.272 | 1.277 | 1.282 | 1.288
510 | 1.293 | 1.298 | 1.303 | 1.308 | 1.313 | 1.318 | 1.324 | 1.329 | 1.334 | 1.339
520 | 1.344 | 1.35 | 1.355 | 1.36 | 1.365 | 1.371 | 1.376 | 1.381 | 1.387 | 1.392
530 | 1.397 | 1.402 | 1.408 | 1.413 | 1.418 | 1.424 | 1.429 | 1.435 | 1.44 | 1.445
540 | 1.451 | 1.456 | 1.462 | 1.467 | 1.472 | 1.478 | 1.483 | 1.489 | 1.494 | 1.5
550 | 1.505 | 1.511 | 1.516 | 1.522 | 1.527 | 1.533 | 1.539 | 1.544 | 1.55 | 1.555
560 | 1.561 | 1.566 | 1.572 | 1.578 | 1.583 | 1.589 | 1.595 | 1.6 | 1.606 | 1.612
570 | 1.617 | 1.623 | 1.629 | 1.634 | 1.64 | 1.646 | 1.652 | 1.657 | 1.663 | 1.669
580 | 1.675 | 1.68 | 1.686 | 1.692 | 1.698 | 1.704 | 1.709 | 1.715 | 1.721 | 1.727
590 | 1.733 | 1.739 | 1.745 | 1.75 | 1.756 | 1.762 | 1.768 | 1.774 | 1.78 | 1.786
600 | 1.792 | 1.798 | 1.804 | 1.81 | 1.816 | 1.822 | 1.828 | 1.834 | 1.84 | 1.846
610 | 1.852 | 1.858 | 1.864 | 1.87 | 1.876 | 1.882 | 1.888 | 1.894 | 1.901 | 1.907
620 | 1.913 | 1.919 | 1.925 | 1.931 | 1.937 | 1.944 | 1.95 | 1.956 | 1.962 | 1.968
630 | 1.975 | 1.981 | 1.987 | 1.993 | 1.999 | 2.006 | 2.012 | 2.018 | 2.025 | 2.031
640 | 2.037 | 2.043 | 2.05 | 2.056 | 2.062 | 2.069 | 2.075 | 2.082 | 2.088 | 2.094
650 | 2.101 | 2.107 | 2.113 | 2.12 | 2.126 | 2.133 | 2.139 | 2.146 | 2.152 | 2.158
660 | 2.165 | 2.171 | 2.178 | 2.184 | 2.191 | 2.197 | 2.204 | 2.21 | 2.217 | 2.224
670 | 2.23 | 2.237 | 2.243 | 2.25 | 2.256 | 2.263 | 2.27 | 2.276 | 2.283 | 2.289
680 | 2.296 | 2.303 | 2.309 | 2.316 | 2.323 | 2.329 | 2.336 | 2.343 | 2.35 | 2.356
690 | 2.363 | 2.37 | 2.376 | 2.383 | 2.39 | 2.397 | 2.403 | 2.41 | 2.417 | 2.424
700 | 2.431 | 2.437 | 2.444 | 2.451 | 2.458 | 2.465 | 2.472 | 2.479 | 2.485 | 2.492
710 | 2.499 | 2.506 | 2.513 | 2.52 | 2.527 | 2.534 | 2.541 | 2.548 | 2.555 | 2.562
720 | 2.569 | 2.576 | 2.583 | 2.59 | 2.597 | 2.604 | 2.611 | 2.618 | 2.625 | 2.632
730 | 2.639 | 2.646 | 2.653 | 2.66 | 2.667 | 2.674 | 2.681 | 2.688 | 2.696 | 2.703
740 | 2.71 | 2.717 | 2.724 | 2.731 | 2.738 | 2.746 | 2.753 | 2.76 | 2.767 | 2.775
750 | 2.782 | 2.789 | 2.796 | 2.803 | 2.811 | 2.818 | 2.825 | 2.833 | 2.84 | 2.847
760 | 2.854 | 2.862 | 2.869 | 2.876 | 2.884 | 2.891 | 2.898 | 2.906 | 2.913 | 2.921
770 | 2.928 | 2.935 | 2.943 | 2.95 | 2.958 | 2.965 | 2.973 | 2.98 | 2.987 | 2.995
780 | 3.002 | 3.01 | 3.017 | 3.025 | 3.032 | 3.04 | 3.047 | 3.055 | 3.062 | 3.07
790 | 3.078 | 3.085 | 3.093 | 3.1 | 3.108 | 3.116 | 3.123 | 3.131 | 3.138 | 3.146
800 | 3.154 | 3.161 | 3.169 | 3.177 | 3.184 | 3.192 | 3.2 | 3.207 | 3.215 | 3.223
810 | 3.23 | 3.238 | 3.246 | 3.254 | 3.261 | 3.269 | 3.277 | 3.285 | 3.292 | 3.3
820 | 3.308 | 3.316 | 3.324 | 3.331 | 3.339 | 3.347 | 3.355 | 3.363 | 3.371 | 3.379
830 | 3.386 | 3.394 | 3.402 | 3.41 | 3.418 | 3.426 | 3.434 | 3.442 | 3.45 | 3.458
840 | 3.466 | 3.474 | 3.482 | 3.49 | 3.498 | 3.506 | 3.514 | 3.522 | 3.53 | 3.538
850 | 3.546 | 3.554 | 3.562 | 3.57 | 3.578 | 3.586 | 3.594 | 3.602 | 3.61 | 3.618
860 | 3.626 | 3.634 | 3.643 | 3.651 | 3.659 | 3.667 | 3.675 | 3.683 | 3.692 | 3.7
870 | 3.708 | 3.716 | 3.724 | 3.732 | 3.741 | 3.749 | 3.757 | 3.765 | 3.774 | 3.782
880 | 3.79 | 3.798 | 3.807 | 3.815 | 3.823 | 3.832 | 3.84 | 3.848 | 3.857 | 3.865
890 | 3.873 | 3.882 | 3.89 | 3.898 | 3.907 | 3.915 | 3.923 | 3.932 | 3.94 | 3.949
900 | 3.957 | 3.965 | 3.974 | 3.982 | 3.991 | 3.999 | 4.008 | 4.016 | 4.024 | 4.033
910 | 4.041 | 4.05 | 4.058 | 4.067 | 4.075 | 4.084 | 4.093 | 4.101 | 4.11 | 4.118
920 | 4.127 | 4.135 | 4.144 | 4.152 | 4.161 | 4.17 | 4.178 | 4.187 | 4.195 | 4.204
930 | 4.213 | 4.221 | 4.23 | 4.239 | 4.247 | 4.256 | 4.265 | 4.273 | 4.282 | 4.291
940 | 4.299 | 4.308 | 4.317 | 4.326 | 4.334 | 4.343 | 4.352 | 4.36 | 4.369 | 4.378
950 | 4.387 | 4.396 | 4.404 | 4.413 | 4.422 | 4.431 | 4.44 | 4.448 | 4.457 | 4.466
960 | 4.475 | 4.484 | 4.493 | 4.501 | 4.51 | 4.519 | 4.528 | 4.537 | 4.546 | 4.555
970 | 4.564 | 4.573 | 4.582 | 4.591 | 4.599 | 4.608 | 4.617 | 4.626 | 4.635 | 4.644
980 | 4.653 | 4.662 | 4.671 | 4.68 | 4.689 | 4.698 | 4.707 | 4.716 | 4.725 | 4.734
990 | 4.743 | 4.753 | 4.762 | 4.771 | 4.78 | 4.789 | 4.798 | 4.807 | 4.816 | 4.825
1000 | 4.834 | 4.843 | 4.853 | 4.862 | 4.871 | 4.88 | 4.889 | 4.898 | 4.908 | 4.917
1010 | 4.926 | 4.935 | 4.944 | 4.954 | 4.963 | 4.972 | 4.981 | 4.99 | 5 | 5.009
1020 | 5.018 | 5.027 | 5.037 | 5.046 | 5.055 | 5.065 | 5.074 | 5.083 | 5.092 | 5.102
1030 | 5.111 | 5.12 | 5.13 | 5.139 | 5.148 | 5.158 | 5.167 | 5.176 | 5.186 | 5.195
1040 | 5.205 | 5.214 | 5.223 | 5.233 | 5.242 | 5.252 | 5.261 | 5.27 | 5.28 | 5.289
1050 | 5.299 | 5.308 | 5.318 | 5.327 | 5.337 | 5.346 | 5.356 | 5.365 | 5.375 | 5.384
1060 | 5.394 | 5.403 | 5.413 | 5.422 | 5.432 | 5.441 | 5.451 | 5.46 | 5.47 | 5.48
1070 | 5.489 | 5.499 | 5.508 | 5.518 | 5.528 | 5.537 | 5.547 | 5.556 | 5.566 | 5.576
1080 | 5.585 | 5.595 | 5.605 | 5.614 | 5.624 | 5.634 | 5.643 | 5.653 | 5.663 | 5.672
1090 | 5.682 | 5.692 | 5.702 | 5.711 | 5.721 | 5.731 | 5.74 | 5.75 | 5.76 | 5.77
1100 | 5.78 | 5.789 | 5.799 | 5.809 | 5.819 | 5.828 | 5.838 | 5.848 | 5.858 | 5.868
1110 | 5.878 | 5.887 | 5.897 | 5.907 | 5.917 | 5.927 | 5.937 | 5.947 | 5.956 | 5.966
1120 | 5.976 | 5.986 | 5.996 | 6.006 | 6.016 | 6.026 | 6.036 | 6.046 | 6.055 | 6.065
1130 | 6.075 | 6.085 | 6.095 | 6.105 | 6.115 | 6.125 | 6.135 | 6.145 | 6.155 | 6.165
1140 | 6.175 | 6.185 | 6.195 | 6.205 | 6.215 | 6.225 | 6.235 | 6.245 | 6.256 | 6.266
1150 | 6.276 | 6.286 | 6.296 | 6.306 | 6.316 | 6.326 | 6.336 | 6.346 | 6.356 | 6.367
1160 | 6.377 | 6.387 | 6.397 | 6.407 | 6.417 | 6.427 | 6.438 | 6.448 | 6.458 | 6.468
1170 | 6.478 | 6.488 | 6.499 | 6.509 | 6.519 | 6.529 | 6.539 | 6.55 | 6.56 | 6.57
1180 | 6.58 | 6.591 | 6.601 | 6.611 | 6.621 | 6.632 | 6.642 | 6.652 | 6.663 | 6.673
1190 | 6.683 | 6.693 | 6.704 | 6.714 | 6.724 | 6.735 | 6.745 | 6.755 | 6.766 | 6.776
1200 | 6.786 | 6.797 | 6.807 | 6.818 | 6.828 | 6.838 | 6.849 | 6.859 | 6.869 | 6.88
1210 | 6.89 | 6.901 | 6.911 | 6.922 | 6.932 | 6.942 | 6.953 | 6.963 | 6.974 | 6.984
1220 | 6.995 | 7.005 | 7.016 | 7.026 | 7.037 | 7.047 | 7.058 | 7.068 | 7.079 | 7.089
1230 | 7.1 | 7.11 | 7.121 | 7.131 | 7.142 | 7.152 | 7.163 | 7.173 | 7.184 | 7.194
1240 | 7.205 | 7.216 | 7.226 | 7.237 | 7.247 | 7.258 | 7.269 | 7.279 | 7.29 | 7.3
1250 | 7.311 | 7.322 | 7.332 | 7.343 | 7.353 | 7.364 | 7.375 | 7.385 | 7.396 | 7.407
1260 | 7.417 | 7.428 | 7.439 | 7.449 | 7.46 | 7.471 | 7.482 | 7.492 | 7.503 | 7.514
1270 | 7.524 | 7.535 | 7.546 | 7.557 | 7.567 | 7.578 | 7.589 | 7.6 | 7.61 | 7.621
1280 | 7.632 | 7.643 | 7.653 | 7.664 | 7.675 | 7.686 | 7.697 | 7.707 | 7.718 | 7.729
1290 | 7.74 | 7.751 | 7.761 | 7.772 | 7.783 | 7.794 | 7.805 | 7.816 | 7.827 | 7.837
1300 | 7.848 | 7.859 | 7.87 | 7.881 | 7.892 | 7.903 | 7.914 | 7.924 | 7.935 | 7.946
1310 | 7.957 | 7.968 | 7.979 | 7.99 | 8.001 | 8.012 | 8.023 | 8.034 | 8.045 | 8.056
1320 | 8.066 | 8.077 | 8.088 | 8.099 | 8.11 | 8.121 | 8.132 | 8.143 | 8.154 | 8.165
1330 | 8.176 | 8.187 | 8.198 | 8.209 | 8.22 | 8.231 | 8.242 | 8.253 | 8.264 | 8.275
1340 | 8.286 | 8.298 | 8.309 | 8.32 | 8.331 | 8.342 | 8.353 | 8.364 | 8.375 | 8.386
1350 | 8.397 | 8.408 | 8.419 | 8.43 | 8.441 | 8.453 | 8.464 | 8.475 | 8.486 | 8.497
1360 | 8.508 | 8.519 | 8.53 | 8.542 | 8.553 | 8.564 | 8.575 | 8.586 | 8.597 | 8.608
1370 | 8.62 | 8.631 | 8.642 | 8.653 | 8.664 | 8.675 | 8.687 | 8.698 | 8.709 | 8.72
1380 | 8.731 | 8.743 | 8.754 | 8.765 | 8.776 | 8.787 | 8.799 | 8.81 | 8.821 | 8.832
1390 | 8.844 | 8.855 | 8.866 | 8.877 | 8.889 | 8.9 | 8.911 | 8.922 | 8.934 | 8.945
1400 | 8.956 | 8.967 | 8.979 | 8.99 | 9.001 | 9.013 | 9.024 | 9.035 | 9.047 | 9.058
1410 | 9.069 | 9.08 | 9.092 | 9.103 | 9.114 | 9.126 | 9.137 | 9.148 | 9.16 | 9.171
1420 | 9.182 | 9.194 | 9.205 | 9.216 | 9.228 | 9.239 | 9.251 | 9.262 | 9.273 | 9.285
1430 | 9.296 | 9.307 | 9.319 | 9.33 | 9.342 | 9.353 | 9.364 | 9.376 | 9.387 | 9.398
1440 | 9.41 | 9.421 | 9.433 | 9.444 | 9.456 | 9.467 | 9.478 | 9.49 | 9.501 | 9.513
1450 | 9.524 | 9.536 | 9.547 | 9.558 | 9.57 | 9.581 | 9.593 | 9.604 | 9.616 | 9.627
1460 | 9.639 | 9.65 | 9.662 | 9.673 | 9.684 | 9.696 | 9.707 | 9.719 | 9.73 | 9.742
1470 | 9.753 | 9.765 | 9.776 | 9.788 | 9.799 | 9.811 | 9.822 | 9.834 | 9.845 | 9.857
1480 | 9.868 | 9.88 | 9.891 | 9.903 | 9.914 | 9.926 | 9.937 | 9.949 | 9.961 | 9.972
1490 | 9.984 | 9.995 | 10.007 | 10.018 | 10.03 | 10.041 | 10.053 | 10.064 | 10.076 | 10.088
1500 | 10.099 | 10.111 | 10.122 | 10.134 | 10.145 | 10.157 | 10.168 | 10.18 | 10.192 | 10.203
1510 | 10.215 | 10.226 | 10.238 | 10.249 | 10.261 | 10.273 | 10.284 | 10.296 | 10.307 | 10.319
1520 | 10.331 | 10.342 | 10.354 | 10.365 | 10.377 | 10.389 | 10.4 | 10.412 | 10.423 | 10.435
1530 | 10.447 | 10.458 | 10.47 | 10.482 | 10.493 | 10.505 | 10.516 | 10.528 | 10.54 | 10.551
1540 | 10.563 | 10.575 | 10.586 | 10.598 | 10.609 | 10.621 | 10.633 | 10.644 | 10.656 | 10.668
1550 | 10.679 | 10.691 | 10.703 | 10.714 | 10.726 | 10.738 | 10.749 | 10.761 | 10.773 | 10.784
1560 | 10.796 | 10.808 | 10.819 | 10.831 | 10.843 | 10.854 | 10.866 | 10.877 | 10.889 | 10.901
1570 | 10.913 | 10.924 | 10.936 | 10.948 | 10.959 | 10.971 | 10.983 | 10.994 | 11.006 | 11.018
1580 | 11.029 | 11.041 | 11.053 | 11.064 | 11.076 | 11.088 | 11.099 | 11.111 | 11.123 | 11.134
1590 | 11.146 | 11.158 | 11.169 | 11.181 | 11.193 | 11.205 | 11.216 | 11.228 | 11.24 | 11.251
1600 | 11.263 | 11.275 | 11.286 | 11.298 | 11.31 | 11.321 | 11.333 | 11.345 | 11.357 | 11.368
1610 | 11.38 | 11.392 | 11.403 | 11.415 | 11.427 | 11.438 | 11.45 | 11.462 | 11.474 | 11.485
1620 | 11.497 | 11.509 | 11.52 | 11.532 | 11.544 | 11.555 | 11.567 | 11.579 | 11.591 | 11.602
1630 | 11.614 | 11.626 | 11.637 | 11.649 | 11.661 | 11.673 | 11.684 | 11.696 | 11.708 | 11.719
1640 | 11.731 | 11.743 | 11.754 | 11.766 | 11.778 | 11.79 | 11.801 | 11.813 | 11.825 | 11.836
1650 | 11.848 | 11.86 | 11.871 | 11.883 | 11.895 | 11.907 | 11.918 | 11.93 | 11.942 | 11.953
1660 | 11.965 | 11.977 | 11.988 | 12 | 12.012 | 12.024 | 12.035 | 12.047 | 12.059 | 12.07
1670 | 12.082 | 12.094 | 12.105 | 12.117 | 12.129 | 12.141 | 12.152 | 12.164 | 12.176 | 12.187
1680 | 12.199 | 12.211 | 12.222 | 12.234 | 12.246 | 12.257 | 12.269 | 12.281 | 12.292 | 12.304
1690 | 12.316 | 12.327 | 12.339 | 12.351 | 12.363 | 12.374 | 12.386 | 12.398 | 12.409 | 12.421
1700 | 12.433 | 12.444 | 12.456 | 12.468 | 12.479 | 12.491 | 12.503 | 12.514 | 12.526 | 12.538
1710 | 12.549 | 12.561 | 12.572 | 12.584 | 12.596 | 12.607 | 12.619 | 12.631 | 12.642 | 12.654
1720 | 12.666 | 12.677 | 12.689 | 12.701 | 12.712 | 12.724 | 12.736 | 12.747 | 12.759 | 12.77
1730 | 12.782 | 12.794 | 12.805 | 12.817 | 12.829 | 12.84 | 12.852 | 12.863 | 12.875 | 12.887
1740 | 12.898 | 12.91 | 12.921 | 12.933 | 12.945 | 12.956 | 12.968 | 12.98 | 12.991 | 13.003
1750 | 13.014 | 13.026 | 13.037 | 13.049 | 13.061 | 13.072 | 13.084 | 13.095 | 13.107 | 13.119
1760 | 13.13 | 13.142 | 13.153 | 13.165 | 13.176 | 13.188 | 13.2 | 13.211 | 13.223 | 13.234
1770 | 13.246 | 13.257 | 13.269 | 13.28 | 13.292 | 13.304 | 13.315 | 13.327 | 13.338 | 13.35
1780 | 13.361 | 13.373 | 13.384 | 13.396 | 13.407 | 13.419 | 13.43 | 13.442 | 13.453 | 13.465
1790 | 13.476 | 13.488 | 13.499 | 13.511 | 13.522 | 13.534 | 13.545 | 13.557 | 13.568 | 13.58
1800 | 13.591 | 13.603 | 13.614 | 13.626 | 13.637 | 13.649 | 13.66 | 13.672 | 13.683 | 13.694
1810 | 13.706 | 13.717 | 13.729 | 13.74 | 13.752 | 13.763 | 13.775 | 13.786 | 13.797 | 13.809
1820 | 13.82
Notes
• IEC colour code: grey positive wire with white negative. ANSI MC96.1: grey jacket.
• Values are reference values; real sensors have a tolerance class (see the thermocouple tolerance table).
Free download from instrumentationblog.in. Check values against the current edition of the standard for design work.

## How to Use
How to use: Type B Thermocouple Table (mV vs °C)
What this table is
Full Type B Thermocouple Table from 0 to 1820 °C in 1 °C steps. Values are the thermoelectric voltage in mV with the reference junction at 0 °C.
Basis
NIST ITS 90 reference functions as adopted in IEC 60584 1. Type B is Platinum 30 % Rhodium vs Platinum 6 % Rhodium: a noble metal type for very high temperatures; output is tiny below 50 °C.
How to use
1. Find the row for the tens of degrees, then move across to the units column: row 120, column +4 is 124 °C.
2. For negative rows the column is still added: row −20, column +4 is −16 °C.
3. To read temperature from a measured mV, add the mV for the terminal temperature first (cold junction compensation), then find the total in the table.
Notes
IEC colour code: grey positive wire with white negative. ANSI MC96.1: grey jacket.
Values are reference values; real sensors have a tolerance class (see the thermocouple tolerance table).
Online version: https://instrumentationblog.in/downloads/engineering-reference-tables/type-b-thermocouple-table/