## Table
Type E Thermocouple Table (mV vs °C)
Basis: NIST ITS 90 reference functions as adopted in IEC 60584 1. Type E is Nickel Chromium vs Copper Nickel: the highest output of the standard types, good for small temperature changes.
instrumentationblog.in/downloads/engineering-reference-tables/type-e-thermocouple-table/
Type E Thermocouple Table, EMF in mV (reference junction 0 °C)
°C | +0 | +1 | +2 | +3 | +4 | +5 | +6 | +7 | +8 | +9
-270 | -9.835 | -9.833 | -9.831 | -9.828 | -9.825 | -9.821 | -9.817 | -9.813 | -9.808 | -9.802
-260 | -9.797 | -9.79 | -9.784 | -9.777 | -9.77 | -9.762 | -9.754 | -9.746 | -9.737 | -9.728
-250 | -9.718 | -9.709 | -9.698 | -9.688 | -9.677 | -9.666 | -9.654 | -9.642 | -9.63 | -9.617
-240 | -9.604 | -9.591 | -9.577 | -9.563 | -9.548 | -9.534 | -9.519 | -9.503 | -9.487 | -9.471
-230 | -9.455 | -9.438 | -9.421 | -9.404 | -9.386 | -9.368 | -9.35 | -9.331 | -9.313 | -9.293
-220 | -9.274 | -9.254 | -9.234 | -9.214 | -9.193 | -9.172 | -9.151 | -9.129 | -9.107 | -9.085
-210 | -9.063 | -9.04 | -9.017 | -8.994 | -8.971 | -8.947 | -8.923 | -8.899 | -8.874 | -8.85
-200 | -8.825 | -8.799 | -8.774 | -8.748 | -8.722 | -8.696 | -8.669 | -8.643 | -8.616 | -8.588
-190 | -8.561 | -8.533 | -8.505 | -8.477 | -8.449 | -8.42 | -8.391 | -8.362 | -8.333 | -8.303
-180 | -8.273 | -8.243 | -8.213 | -8.183 | -8.152 | -8.121 | -8.09 | -8.059 | -8.027 | -7.995
-170 | -7.963 | -7.931 | -7.899 | -7.866 | -7.833 | -7.8 | -7.767 | -7.733 | -7.7 | -7.666
-160 | -7.632 | -7.597 | -7.563 | -7.528 | -7.493 | -7.458 | -7.423 | -7.387 | -7.351 | -7.315
-150 | -7.279 | -7.243 | -7.206 | -7.17 | -7.133 | -7.096 | -7.058 | -7.021 | -6.983 | -6.945
-140 | -6.907 | -6.869 | -6.831 | -6.792 | -6.753 | -6.714 | -6.675 | -6.636 | -6.596 | -6.556
-130 | -6.516 | -6.476 | -6.436 | -6.396 | -6.355 | -6.314 | -6.273 | -6.232 | -6.191 | -6.149
-120 | -6.107 | -6.065 | -6.023 | -5.981 | -5.939 | -5.896 | -5.853 | -5.81 | -5.767 | -5.724
-110 | -5.681 | -5.637 | -5.593 | -5.549 | -5.505 | -5.461 | -5.417 | -5.372 | -5.327 | -5.282
-100 | -5.237 | -5.192 | -5.147 | -5.101 | -5.055 | -5.009 | -4.963 | -4.917 | -4.871 | -4.824
-90 | -4.777 | -4.731 | -4.684 | -4.636 | -4.589 | -4.542 | -4.494 | -4.446 | -4.398 | -4.35
-80 | -4.302 | -4.254 | -4.205 | -4.156 | -4.107 | -4.058 | -4.009 | -3.96 | -3.911 | -3.861
-70 | -3.811 | -3.761 | -3.711 | -3.661 | -3.611 | -3.561 | -3.51 | -3.459 | -3.408 | -3.357
-60 | -3.306 | -3.255 | -3.204 | -3.152 | -3.1 | -3.048 | -2.996 | -2.944 | -2.892 | -2.84
-50 | -2.787 | -2.735 | -2.682 | -2.629 | -2.576 | -2.523 | -2.469 | -2.416 | -2.362 | -2.309
-40 | -2.255 | -2.201 | -2.147 | -2.093 | -2.038 | -1.984 | -1.929 | -1.874 | -1.82 | -1.765
-30 | -1.709 | -1.654 | -1.599 | -1.543 | -1.488 | -1.432 | -1.376 | -1.32 | -1.264 | -1.208
-20 | -1.152 | -1.095 | -1.039 | -0.982 | -0.925 | -0.868 | -0.811 | -0.754 | -0.697 | -0.639
-10 | -0.582 | -0.524 | -0.466 | -0.408 | -0.35 | -0.292 | -0.234 | -0.176 | -0.117 | -0.059
0 | 0 | 0.059 | 0.118 | 0.176 | 0.235 | 0.294 | 0.354 | 0.413 | 0.472 | 0.532
10 | 0.591 | 0.651 | 0.711 | 0.77 | 0.83 | 0.89 | 0.95 | 1.01 | 1.071 | 1.131
20 | 1.192 | 1.252 | 1.313 | 1.373 | 1.434 | 1.495 | 1.556 | 1.617 | 1.678 | 1.74
30 | 1.801 | 1.862 | 1.924 | 1.986 | 2.047 | 2.109 | 2.171 | 2.233 | 2.295 | 2.357
40 | 2.42 | 2.482 | 2.545 | 2.607 | 2.67 | 2.733 | 2.795 | 2.858 | 2.921 | 2.984
50 | 3.048 | 3.111 | 3.174 | 3.238 | 3.301 | 3.365 | 3.429 | 3.492 | 3.556 | 3.62
60 | 3.685 | 3.749 | 3.813 | 3.877 | 3.942 | 4.006 | 4.071 | 4.136 | 4.2 | 4.265
70 | 4.33 | 4.395 | 4.46 | 4.526 | 4.591 | 4.656 | 4.722 | 4.788 | 4.853 | 4.919
80 | 4.985 | 5.051 | 5.117 | 5.183 | 5.249 | 5.315 | 5.382 | 5.448 | 5.514 | 5.581
90 | 5.648 | 5.714 | 5.781 | 5.848 | 5.915 | 5.982 | 6.049 | 6.117 | 6.184 | 6.251
100 | 6.319 | 6.386 | 6.454 | 6.522 | 6.59 | 6.658 | 6.725 | 6.794 | 6.862 | 6.93
110 | 6.998 | 7.066 | 7.135 | 7.203 | 7.272 | 7.341 | 7.409 | 7.478 | 7.547 | 7.616
120 | 7.685 | 7.754 | 7.823 | 7.892 | 7.962 | 8.031 | 8.101 | 8.17 | 8.24 | 8.309
130 | 8.379 | 8.449 | 8.519 | 8.589 | 8.659 | 8.729 | 8.799 | 8.869 | 8.94 | 9.01
140 | 9.081 | 9.151 | 9.222 | 9.292 | 9.363 | 9.434 | 9.505 | 9.576 | 9.647 | 9.718
150 | 9.789 | 9.86 | 9.931 | 10.003 | 10.074 | 10.145 | 10.217 | 10.288 | 10.36 | 10.432
160 | 10.503 | 10.575 | 10.647 | 10.719 | 10.791 | 10.863 | 10.935 | 11.007 | 11.08 | 11.152
170 | 11.224 | 11.297 | 11.369 | 11.442 | 11.514 | 11.587 | 11.66 | 11.733 | 11.805 | 11.878
180 | 11.951 | 12.024 | 12.097 | 12.17 | 12.243 | 12.317 | 12.39 | 12.463 | 12.537 | 12.61
190 | 12.684 | 12.757 | 12.831 | 12.904 | 12.978 | 13.052 | 13.126 | 13.199 | 13.273 | 13.347
200 | 13.421 | 13.495 | 13.569 | 13.644 | 13.718 | 13.792 | 13.866 | 13.941 | 14.015 | 14.09
210 | 14.164 | 14.239 | 14.313 | 14.388 | 14.463 | 14.537 | 14.612 | 14.687 | 14.762 | 14.837
220 | 14.912 | 14.987 | 15.062 | 15.137 | 15.212 | 15.287 | 15.362 | 15.438 | 15.513 | 15.588
230 | 15.664 | 15.739 | 15.815 | 15.89 | 15.966 | 16.041 | 16.117 | 16.193 | 16.269 | 16.344
240 | 16.42 | 16.496 | 16.572 | 16.648 | 16.724 | 16.8 | 16.876 | 16.952 | 17.028 | 17.104
250 | 17.181 | 17.257 | 17.333 | 17.409 | 17.486 | 17.562 | 17.639 | 17.715 | 17.792 | 17.868
260 | 17.945 | 18.021 | 18.098 | 18.175 | 18.252 | 18.328 | 18.405 | 18.482 | 18.559 | 18.636
270 | 18.713 | 18.79 | 18.867 | 18.944 | 19.021 | 19.098 | 19.175 | 19.252 | 19.33 | 19.407
280 | 19.484 | 19.561 | 19.639 | 19.716 | 19.794 | 19.871 | 19.948 | 20.026 | 20.103 | 20.181
290 | 20.259 | 20.336 | 20.414 | 20.492 | 20.569 | 20.647 | 20.725 | 20.803 | 20.88 | 20.958
300 | 21.036 | 21.114 | 21.192 | 21.27 | 21.348 | 21.426 | 21.504 | 21.582 | 21.66 | 21.739
310 | 21.817 | 21.895 | 21.973 | 22.051 | 22.13 | 22.208 | 22.286 | 22.365 | 22.443 | 22.522
320 | 22.6 | 22.678 | 22.757 | 22.835 | 22.914 | 22.993 | 23.071 | 23.15 | 23.228 | 23.307
330 | 23.386 | 23.464 | 23.543 | 23.622 | 23.701 | 23.78 | 23.858 | 23.937 | 24.016 | 24.095
340 | 24.174 | 24.253 | 24.332 | 24.411 | 24.49 | 24.569 | 24.648 | 24.727 | 24.806 | 24.885
350 | 24.964 | 25.044 | 25.123 | 25.202 | 25.281 | 25.36 | 25.44 | 25.519 | 25.598 | 25.678
360 | 25.757 | 25.836 | 25.916 | 25.995 | 26.075 | 26.154 | 26.233 | 26.313 | 26.392 | 26.472
370 | 26.552 | 26.631 | 26.711 | 26.79 | 26.87 | 26.95 | 27.029 | 27.109 | 27.189 | 27.268
380 | 27.348 | 27.428 | 27.507 | 27.587 | 27.667 | 27.747 | 27.827 | 27.907 | 27.986 | 28.066
390 | 28.146 | 28.226 | 28.306 | 28.386 | 28.466 | 28.546 | 28.626 | 28.706 | 28.786 | 28.866
400 | 28.946 | 29.026 | 29.106 | 29.186 | 29.266 | 29.346 | 29.427 | 29.507 | 29.587 | 29.667
410 | 29.747 | 29.827 | 29.908 | 29.988 | 30.068 | 30.148 | 30.229 | 30.309 | 30.389 | 30.47
420 | 30.55 | 30.63 | 30.711 | 30.791 | 30.871 | 30.952 | 31.032 | 31.112 | 31.193 | 31.273
430 | 31.354 | 31.434 | 31.515 | 31.595 | 31.676 | 31.756 | 31.837 | 31.917 | 31.998 | 32.078
440 | 32.159 | 32.239 | 32.32 | 32.4 | 32.481 | 32.562 | 32.642 | 32.723 | 32.803 | 32.884
450 | 32.965 | 33.045 | 33.126 | 33.207 | 33.287 | 33.368 | 33.449 | 33.529 | 33.61 | 33.691
460 | 33.772 | 33.852 | 33.933 | 34.014 | 34.095 | 34.175 | 34.256 | 34.337 | 34.418 | 34.498
470 | 34.579 | 34.66 | 34.741 | 34.822 | 34.902 | 34.983 | 35.064 | 35.145 | 35.226 | 35.307
480 | 35.387 | 35.468 | 35.549 | 35.63 | 35.711 | 35.792 | 35.873 | 35.954 | 36.034 | 36.115
490 | 36.196 | 36.277 | 36.358 | 36.439 | 36.52 | 36.601 | 36.682 | 36.763 | 36.843 | 36.924
500 | 37.005 | 37.086 | 37.167 | 37.248 | 37.329 | 37.41 | 37.491 | 37.572 | 37.653 | 37.734
510 | 37.815 | 37.896 | 37.977 | 38.058 | 38.139 | 38.22 | 38.3 | 38.381 | 38.462 | 38.543
520 | 38.624 | 38.705 | 38.786 | 38.867 | 38.948 | 39.029 | 39.11 | 39.191 | 39.272 | 39.353
530 | 39.434 | 39.515 | 39.596 | 39.677 | 39.758 | 39.839 | 39.92 | 40.001 | 40.082 | 40.163
540 | 40.243 | 40.324 | 40.405 | 40.486 | 40.567 | 40.648 | 40.729 | 40.81 | 40.891 | 40.972
550 | 41.053 | 41.134 | 41.215 | 41.296 | 41.377 | 41.457 | 41.538 | 41.619 | 41.7 | 41.781
560 | 41.862 | 41.943 | 42.024 | 42.105 | 42.185 | 42.266 | 42.347 | 42.428 | 42.509 | 42.59
570 | 42.671 | 42.751 | 42.832 | 42.913 | 42.994 | 43.075 | 43.156 | 43.236 | 43.317 | 43.398
580 | 43.479 | 43.56 | 43.64 | 43.721 | 43.802 | 43.883 | 43.963 | 44.044 | 44.125 | 44.206
590 | 44.286 | 44.367 | 44.448 | 44.529 | 44.609 | 44.69 | 44.771 | 44.851 | 44.932 | 45.013
600 | 45.093 | 45.174 | 45.255 | 45.335 | 45.416 | 45.497 | 45.577 | 45.658 | 45.738 | 45.819
610 | 45.9 | 45.98 | 46.061 | 46.141 | 46.222 | 46.302 | 46.383 | 46.463 | 46.544 | 46.624
620 | 46.705 | 46.785 | 46.866 | 46.946 | 47.027 | 47.107 | 47.188 | 47.268 | 47.349 | 47.429
630 | 47.509 | 47.59 | 47.67 | 47.751 | 47.831 | 47.911 | 47.992 | 48.072 | 48.152 | 48.233
640 | 48.313 | 48.393 | 48.474 | 48.554 | 48.634 | 48.715 | 48.795 | 48.875 | 48.955 | 49.035
650 | 49.116 | 49.196 | 49.276 | 49.356 | 49.436 | 49.517 | 49.597 | 49.677 | 49.757 | 49.837
660 | 49.917 | 49.997 | 50.077 | 50.157 | 50.238 | 50.318 | 50.398 | 50.478 | 50.558 | 50.638
670 | 50.718 | 50.798 | 50.878 | 50.958 | 51.038 | 51.118 | 51.197 | 51.277 | 51.357 | 51.437
680 | 51.517 | 51.597 | 51.677 | 51.757 | 51.837 | 51.916 | 51.996 | 52.076 | 52.156 | 52.236
690 | 52.315 | 52.395 | 52.475 | 52.555 | 52.634 | 52.714 | 52.794 | 52.873 | 52.953 | 53.033
700 | 53.112 | 53.192 | 53.272 | 53.351 | 53.431 | 53.51 | 53.59 | 53.67 | 53.749 | 53.829
710 | 53.908 | 53.988 | 54.067 | 54.147 | 54.226 | 54.306 | 54.385 | 54.465 | 54.544 | 54.624
720 | 54.703 | 54.782 | 54.862 | 54.941 | 55.021 | 55.1 | 55.179 | 55.259 | 55.338 | 55.417
730 | 55.497 | 55.576 | 55.655 | 55.734 | 55.814 | 55.893 | 55.972 | 56.051 | 56.131 | 56.21
740 | 56.289 | 56.368 | 56.447 | 56.526 | 56.606 | 56.685 | 56.764 | 56.843 | 56.922 | 57.001
750 | 57.08 | 57.159 | 57.238 | 57.317 | 57.396 | 57.475 | 57.554 | 57.633 | 57.712 | 57.791
760 | 57.87 | 57.949 | 58.028 | 58.107 | 58.186 | 58.265 | 58.343 | 58.422 | 58.501 | 58.58
770 | 58.659 | 58.738 | 58.816 | 58.895 | 58.974 | 59.053 | 59.131 | 59.21 | 59.289 | 59.367
780 | 59.446 | 59.525 | 59.604 | 59.682 | 59.761 | 59.839 | 59.918 | 59.997 | 60.075 | 60.154
790 | 60.232 | 60.311 | 60.39 | 60.468 | 60.547 | 60.625 | 60.704 | 60.782 | 60.86 | 60.939
800 | 61.017 | 61.096 | 61.174 | 61.253 | 61.331 | 61.409 | 61.488 | 61.566 | 61.644 | 61.723
810 | 61.801 | 61.879 | 61.958 | 62.036 | 62.114 | 62.192 | 62.271 | 62.349 | 62.427 | 62.505
820 | 62.583 | 62.662 | 62.74 | 62.818 | 62.896 | 62.974 | 63.052 | 63.13 | 63.208 | 63.286
830 | 63.364 | 63.442 | 63.52 | 63.598 | 63.676 | 63.754 | 63.832 | 63.91 | 63.988 | 64.066
840 | 64.144 | 64.222 | 64.3 | 64.377 | 64.455 | 64.533 | 64.611 | 64.689 | 64.766 | 64.844
850 | 64.922 | 65 | 65.077 | 65.155 | 65.233 | 65.31 | 65.388 | 65.465 | 65.543 | 65.621
860 | 65.698 | 65.776 | 65.853 | 65.931 | 66.008 | 66.086 | 66.163 | 66.241 | 66.318 | 66.396
870 | 66.473 | 66.55 | 66.628 | 66.705 | 66.782 | 66.86 | 66.937 | 67.014 | 67.092 | 67.169
880 | 67.246 | 67.323 | 67.4 | 67.478 | 67.555 | 67.632 | 67.709 | 67.786 | 67.863 | 67.94
890 | 68.017 | 68.094 | 68.171 | 68.248 | 68.325 | 68.402 | 68.479 | 68.556 | 68.633 | 68.71
900 | 68.787 | 68.863 | 68.94 | 69.017 | 69.094 | 69.171 | 69.247 | 69.324 | 69.401 | 69.477
910 | 69.554 | 69.631 | 69.707 | 69.784 | 69.86 | 69.937 | 70.013 | 70.09 | 70.166 | 70.243
920 | 70.319 | 70.396 | 70.472 | 70.548 | 70.625 | 70.701 | 70.777 | 70.854 | 70.93 | 71.006
930 | 71.082 | 71.159 | 71.235 | 71.311 | 71.387 | 71.463 | 71.539 | 71.615 | 71.692 | 71.768
940 | 71.844 | 71.92 | 71.996 | 72.072 | 72.147 | 72.223 | 72.299 | 72.375 | 72.451 | 72.527
950 | 72.603 | 72.678 | 72.754 | 72.83 | 72.906 | 72.981 | 73.057 | 73.133 | 73.208 | 73.284
960 | 73.36 | 73.435 | 73.511 | 73.586 | 73.662 | 73.738 | 73.813 | 73.889 | 73.964 | 74.04
970 | 74.115 | 74.19 | 74.266 | 74.341 | 74.417 | 74.492 | 74.567 | 74.643 | 74.718 | 74.793
980 | 74.869 | 74.944 | 75.019 | 75.095 | 75.17 | 75.245 | 75.32 | 75.395 | 75.471 | 75.546
990 | 75.621 | 75.696 | 75.771 | 75.847 | 75.922 | 75.997 | 76.072 | 76.147 | 76.223 | 76.298
1000 | +0: 76.373
Notes
• IEC colour code: violet positive wire with white negative. ANSI MC96.1: purple jacket.
• Values are reference values; real sensors have a tolerance class (see the thermocouple tolerance table).
Free download from instrumentationblog.in. Check values against the current edition of the standard for design work.

## How to Use
How to use: Type E Thermocouple Table (mV vs °C)
What this table is
Full Type E Thermocouple Table from −270 to 1000 °C in 1 °C steps. Values are the thermoelectric voltage in mV with the reference junction at 0 °C.
Basis
NIST ITS 90 reference functions as adopted in IEC 60584 1. Type E is Nickel Chromium vs Copper Nickel: the highest output of the standard types, good for small temperature changes.
How to use
1. Find the row for the tens of degrees, then move across to the units column: row 120, column +4 is 124 °C.
2. For negative rows the column is still added: row −20, column +4 is −16 °C.
3. To read temperature from a measured mV, add the mV for the terminal temperature first (cold junction compensation), then find the total in the table.
Notes
IEC colour code: violet positive wire with white negative. ANSI MC96.1: purple jacket.
Values are reference values; real sensors have a tolerance class (see the thermocouple tolerance table).
Online version: https://instrumentationblog.in/downloads/engineering-reference-tables/type-e-thermocouple-table/