## Table
Type N Thermocouple Table (mV vs °C)
Basis: NIST ITS 90 reference functions as adopted in IEC 60584 1. Type N is Nicrosil vs Nisil: a more stable high temperature alternative to type K.
instrumentationblog.in/downloads/engineering-reference-tables/type-n-thermocouple-table/
Type N Thermocouple Table, EMF in mV (reference junction 0 °C)
°C | +0 | +1 | +2 | +3 | +4 | +5 | +6 | +7 | +8 | +9
-270 | -4.345 | -4.345 | -4.344 | -4.344 | -4.343 | -4.342 | -4.341 | -4.34 | -4.339 | -4.337
-260 | -4.336 | -4.334 | -4.332 | -4.33 | -4.328 | -4.326 | -4.324 | -4.321 | -4.319 | -4.316
-250 | -4.313 | -4.31 | -4.307 | -4.304 | -4.3 | -4.297 | -4.293 | -4.289 | -4.285 | -4.281
-240 | -4.277 | -4.273 | -4.268 | -4.263 | -4.258 | -4.254 | -4.248 | -4.243 | -4.238 | -4.232
-230 | -4.226 | -4.221 | -4.215 | -4.209 | -4.202 | -4.196 | -4.189 | -4.183 | -4.176 | -4.169
-220 | -4.162 | -4.154 | -4.147 | -4.14 | -4.132 | -4.124 | -4.116 | -4.108 | -4.1 | -4.091
-210 | -4.083 | -4.074 | -4.066 | -4.057 | -4.048 | -4.038 | -4.029 | -4.02 | -4.01 | -4
-200 | -3.99 | -3.98 | -3.97 | -3.96 | -3.95 | -3.939 | -3.928 | -3.918 | -3.907 | -3.896
-190 | -3.884 | -3.873 | -3.862 | -3.85 | -3.838 | -3.827 | -3.815 | -3.803 | -3.79 | -3.778
-180 | -3.766 | -3.753 | -3.74 | -3.728 | -3.715 | -3.702 | -3.688 | -3.675 | -3.662 | -3.648
-170 | -3.634 | -3.621 | -3.607 | -3.593 | -3.578 | -3.564 | -3.55 | -3.535 | -3.521 | -3.506
-160 | -3.491 | -3.476 | -3.461 | -3.446 | -3.431 | -3.415 | -3.4 | -3.384 | -3.368 | -3.352
-150 | -3.336 | -3.32 | -3.304 | -3.288 | -3.271 | -3.255 | -3.238 | -3.221 | -3.205 | -3.188
-140 | -3.171 | -3.153 | -3.136 | -3.119 | -3.101 | -3.084 | -3.066 | -3.048 | -3.03 | -3.012
-130 | -2.994 | -2.976 | -2.958 | -2.939 | -2.921 | -2.902 | -2.883 | -2.865 | -2.846 | -2.827
-120 | -2.808 | -2.789 | -2.769 | -2.75 | -2.73 | -2.711 | -2.691 | -2.672 | -2.652 | -2.632
-110 | -2.612 | -2.592 | -2.571 | -2.551 | -2.531 | -2.51 | -2.49 | -2.469 | -2.448 | -2.428
-100 | -2.407 | -2.386 | -2.365 | -2.344 | -2.322 | -2.301 | -2.28 | -2.258 | -2.237 | -2.215
-90 | -2.193 | -2.172 | -2.15 | -2.128 | -2.106 | -2.084 | -2.062 | -2.039 | -2.017 | -1.995
-80 | -1.972 | -1.95 | -1.927 | -1.905 | -1.882 | -1.859 | -1.836 | -1.813 | -1.79 | -1.767
-70 | -1.744 | -1.721 | -1.698 | -1.674 | -1.651 | -1.627 | -1.604 | -1.58 | -1.557 | -1.533
-60 | -1.509 | -1.485 | -1.462 | -1.438 | -1.414 | -1.39 | -1.366 | -1.341 | -1.317 | -1.293
-50 | -1.269 | -1.244 | -1.22 | -1.195 | -1.171 | -1.146 | -1.122 | -1.097 | -1.072 | -1.048
-40 | -1.023 | -0.998 | -0.973 | -0.948 | -0.923 | -0.898 | -0.873 | -0.848 | -0.823 | -0.798
-30 | -0.772 | -0.747 | -0.722 | -0.696 | -0.671 | -0.646 | -0.62 | -0.595 | -0.569 | -0.544
-20 | -0.518 | -0.492 | -0.467 | -0.441 | -0.415 | -0.39 | -0.364 | -0.338 | -0.312 | -0.286
-10 | -0.26 | -0.234 | -0.209 | -0.183 | -0.157 | -0.131 | -0.104 | -0.078 | -0.052 | -0.026
0 | 0 | 0.026 | 0.052 | 0.078 | 0.104 | 0.13 | 0.156 | 0.182 | 0.208 | 0.235
10 | 0.261 | 0.287 | 0.313 | 0.34 | 0.366 | 0.393 | 0.419 | 0.446 | 0.472 | 0.499
20 | 0.525 | 0.552 | 0.578 | 0.605 | 0.632 | 0.659 | 0.685 | 0.712 | 0.739 | 0.766
30 | 0.793 | 0.82 | 0.847 | 0.874 | 0.901 | 0.928 | 0.955 | 0.983 | 1.01 | 1.037
40 | 1.065 | 1.092 | 1.119 | 1.147 | 1.174 | 1.202 | 1.229 | 1.257 | 1.284 | 1.312
50 | 1.34 | 1.368 | 1.395 | 1.423 | 1.451 | 1.479 | 1.507 | 1.535 | 1.563 | 1.591
60 | 1.619 | 1.647 | 1.675 | 1.703 | 1.732 | 1.76 | 1.788 | 1.817 | 1.845 | 1.873
70 | 1.902 | 1.93 | 1.959 | 1.988 | 2.016 | 2.045 | 2.074 | 2.102 | 2.131 | 2.16
80 | 2.189 | 2.218 | 2.247 | 2.276 | 2.305 | 2.334 | 2.363 | 2.392 | 2.421 | 2.45
90 | 2.48 | 2.509 | 2.538 | 2.568 | 2.597 | 2.626 | 2.656 | 2.685 | 2.715 | 2.744
100 | 2.774 | 2.804 | 2.833 | 2.863 | 2.893 | 2.923 | 2.953 | 2.983 | 3.012 | 3.042
110 | 3.072 | 3.102 | 3.133 | 3.163 | 3.193 | 3.223 | 3.253 | 3.283 | 3.314 | 3.344
120 | 3.374 | 3.405 | 3.435 | 3.466 | 3.496 | 3.527 | 3.557 | 3.588 | 3.619 | 3.649
130 | 3.68 | 3.711 | 3.742 | 3.772 | 3.803 | 3.834 | 3.865 | 3.896 | 3.927 | 3.958
140 | 3.989 | 4.02 | 4.051 | 4.083 | 4.114 | 4.145 | 4.176 | 4.208 | 4.239 | 4.27
150 | 4.302 | 4.333 | 4.365 | 4.396 | 4.428 | 4.459 | 4.491 | 4.523 | 4.554 | 4.586
160 | 4.618 | 4.65 | 4.681 | 4.713 | 4.745 | 4.777 | 4.809 | 4.841 | 4.873 | 4.905
170 | 4.937 | 4.969 | 5.001 | 5.033 | 5.066 | 5.098 | 5.13 | 5.162 | 5.195 | 5.227
180 | 5.259 | 5.292 | 5.324 | 5.357 | 5.389 | 5.422 | 5.454 | 5.487 | 5.52 | 5.552
190 | 5.585 | 5.618 | 5.65 | 5.683 | 5.716 | 5.749 | 5.782 | 5.815 | 5.847 | 5.88
200 | 5.913 | 5.946 | 5.979 | 6.013 | 6.046 | 6.079 | 6.112 | 6.145 | 6.178 | 6.211
210 | 6.245 | 6.278 | 6.311 | 6.345 | 6.378 | 6.411 | 6.445 | 6.478 | 6.512 | 6.545
220 | 6.579 | 6.612 | 6.646 | 6.68 | 6.713 | 6.747 | 6.781 | 6.814 | 6.848 | 6.882
230 | 6.916 | 6.949 | 6.983 | 7.017 | 7.051 | 7.085 | 7.119 | 7.153 | 7.187 | 7.221
240 | 7.255 | 7.289 | 7.323 | 7.357 | 7.392 | 7.426 | 7.46 | 7.494 | 7.528 | 7.563
250 | 7.597 | 7.631 | 7.666 | 7.7 | 7.734 | 7.769 | 7.803 | 7.838 | 7.872 | 7.907
260 | 7.941 | 7.976 | 8.01 | 8.045 | 8.08 | 8.114 | 8.149 | 8.184 | 8.218 | 8.253
270 | 8.288 | 8.323 | 8.358 | 8.392 | 8.427 | 8.462 | 8.497 | 8.532 | 8.567 | 8.602
280 | 8.637 | 8.672 | 8.707 | 8.742 | 8.777 | 8.812 | 8.847 | 8.882 | 8.918 | 8.953
290 | 8.988 | 9.023 | 9.058 | 9.094 | 9.129 | 9.164 | 9.2 | 9.235 | 9.27 | 9.306
300 | 9.341 | 9.377 | 9.412 | 9.448 | 9.483 | 9.519 | 9.554 | 9.59 | 9.625 | 9.661
310 | 9.696 | 9.732 | 9.768 | 9.803 | 9.839 | 9.875 | 9.91 | 9.946 | 9.982 | 10.018
320 | 10.054 | 10.089 | 10.125 | 10.161 | 10.197 | 10.233 | 10.269 | 10.305 | 10.341 | 10.377
330 | 10.413 | 10.449 | 10.485 | 10.521 | 10.557 | 10.593 | 10.629 | 10.665 | 10.701 | 10.737
340 | 10.774 | 10.81 | 10.846 | 10.882 | 10.918 | 10.955 | 10.991 | 11.027 | 11.064 | 11.1
350 | 11.136 | 11.173 | 11.209 | 11.245 | 11.282 | 11.318 | 11.355 | 11.391 | 11.428 | 11.464
360 | 11.501 | 11.537 | 11.574 | 11.61 | 11.647 | 11.683 | 11.72 | 11.757 | 11.793 | 11.83
370 | 11.867 | 11.903 | 11.94 | 11.977 | 12.013 | 12.05 | 12.087 | 12.124 | 12.16 | 12.197
380 | 12.234 | 12.271 | 12.308 | 12.345 | 12.382 | 12.418 | 12.455 | 12.492 | 12.529 | 12.566
390 | 12.603 | 12.64 | 12.677 | 12.714 | 12.751 | 12.788 | 12.825 | 12.862 | 12.899 | 12.937
400 | 12.974 | 13.011 | 13.048 | 13.085 | 13.122 | 13.159 | 13.197 | 13.234 | 13.271 | 13.308
410 | 13.346 | 13.383 | 13.42 | 13.457 | 13.495 | 13.532 | 13.569 | 13.607 | 13.644 | 13.682
420 | 13.719 | 13.756 | 13.794 | 13.831 | 13.869 | 13.906 | 13.944 | 13.981 | 14.019 | 14.056
430 | 14.094 | 14.131 | 14.169 | 14.206 | 14.244 | 14.281 | 14.319 | 14.356 | 14.394 | 14.432
440 | 14.469 | 14.507 | 14.545 | 14.582 | 14.62 | 14.658 | 14.695 | 14.733 | 14.771 | 14.809
450 | 14.846 | 14.884 | 14.922 | 14.96 | 14.998 | 15.035 | 15.073 | 15.111 | 15.149 | 15.187
460 | 15.225 | 15.262 | 15.3 | 15.338 | 15.376 | 15.414 | 15.452 | 15.49 | 15.528 | 15.566
470 | 15.604 | 15.642 | 15.68 | 15.718 | 15.756 | 15.794 | 15.832 | 15.87 | 15.908 | 15.946
480 | 15.984 | 16.022 | 16.06 | 16.099 | 16.137 | 16.175 | 16.213 | 16.251 | 16.289 | 16.327
490 | 16.366 | 16.404 | 16.442 | 16.48 | 16.518 | 16.557 | 16.595 | 16.633 | 16.671 | 16.71
500 | 16.748 | 16.786 | 16.824 | 16.863 | 16.901 | 16.939 | 16.978 | 17.016 | 17.054 | 17.093
510 | 17.131 | 17.169 | 17.208 | 17.246 | 17.285 | 17.323 | 17.361 | 17.4 | 17.438 | 17.477
520 | 17.515 | 17.554 | 17.592 | 17.63 | 17.669 | 17.707 | 17.746 | 17.784 | 17.823 | 17.861
530 | 17.9 | 17.938 | 17.977 | 18.016 | 18.054 | 18.093 | 18.131 | 18.17 | 18.208 | 18.247
540 | 18.286 | 18.324 | 18.363 | 18.401 | 18.44 | 18.479 | 18.517 | 18.556 | 18.595 | 18.633
550 | 18.672 | 18.711 | 18.749 | 18.788 | 18.827 | 18.865 | 18.904 | 18.943 | 18.982 | 19.02
560 | 19.059 | 19.098 | 19.136 | 19.175 | 19.214 | 19.253 | 19.292 | 19.33 | 19.369 | 19.408
570 | 19.447 | 19.485 | 19.524 | 19.563 | 19.602 | 19.641 | 19.68 | 19.718 | 19.757 | 19.796
580 | 19.835 | 19.874 | 19.913 | 19.952 | 19.99 | 20.029 | 20.068 | 20.107 | 20.146 | 20.185
590 | 20.224 | 20.263 | 20.302 | 20.341 | 20.379 | 20.418 | 20.457 | 20.496 | 20.535 | 20.574
600 | 20.613 | 20.652 | 20.691 | 20.73 | 20.769 | 20.808 | 20.847 | 20.886 | 20.925 | 20.964
610 | 21.003 | 21.042 | 21.081 | 21.12 | 21.159 | 21.198 | 21.237 | 21.276 | 21.315 | 21.354
620 | 21.393 | 21.432 | 21.471 | 21.51 | 21.549 | 21.588 | 21.628 | 21.667 | 21.706 | 21.745
630 | 21.784 | 21.823 | 21.862 | 21.901 | 21.94 | 21.979 | 22.018 | 22.058 | 22.097 | 22.136
640 | 22.175 | 22.214 | 22.253 | 22.292 | 22.331 | 22.37 | 22.41 | 22.449 | 22.488 | 22.527
650 | 22.566 | 22.605 | 22.644 | 22.684 | 22.723 | 22.762 | 22.801 | 22.84 | 22.879 | 22.919
660 | 22.958 | 22.997 | 23.036 | 23.075 | 23.115 | 23.154 | 23.193 | 23.232 | 23.271 | 23.311
670 | 23.35 | 23.389 | 23.428 | 23.467 | 23.507 | 23.546 | 23.585 | 23.624 | 23.663 | 23.703
680 | 23.742 | 23.781 | 23.82 | 23.86 | 23.899 | 23.938 | 23.977 | 24.016 | 24.056 | 24.095
690 | 24.134 | 24.173 | 24.213 | 24.252 | 24.291 | 24.33 | 24.37 | 24.409 | 24.448 | 24.487
700 | 24.527 | 24.566 | 24.605 | 24.644 | 24.684 | 24.723 | 24.762 | 24.801 | 24.841 | 24.88
710 | 24.919 | 24.959 | 24.998 | 25.037 | 25.076 | 25.116 | 25.155 | 25.194 | 25.233 | 25.273
720 | 25.312 | 25.351 | 25.391 | 25.43 | 25.469 | 25.508 | 25.548 | 25.587 | 25.626 | 25.666
730 | 25.705 | 25.744 | 25.783 | 25.823 | 25.862 | 25.901 | 25.941 | 25.98 | 26.019 | 26.058
740 | 26.098 | 26.137 | 26.176 | 26.216 | 26.255 | 26.294 | 26.333 | 26.373 | 26.412 | 26.451
750 | 26.491 | 26.53 | 26.569 | 26.608 | 26.648 | 26.687 | 26.726 | 26.766 | 26.805 | 26.844
760 | 26.883 | 26.923 | 26.962 | 27.001 | 27.041 | 27.08 | 27.119 | 27.158 | 27.198 | 27.237
770 | 27.276 | 27.316 | 27.355 | 27.394 | 27.433 | 27.473 | 27.512 | 27.551 | 27.591 | 27.63
780 | 27.669 | 27.708 | 27.748 | 27.787 | 27.826 | 27.866 | 27.905 | 27.944 | 27.983 | 28.023
790 | 28.062 | 28.101 | 28.14 | 28.18 | 28.219 | 28.258 | 28.297 | 28.337 | 28.376 | 28.415
800 | 28.455 | 28.494 | 28.533 | 28.572 | 28.612 | 28.651 | 28.69 | 28.729 | 28.769 | 28.808
810 | 28.847 | 28.886 | 28.926 | 28.965 | 29.004 | 29.043 | 29.083 | 29.122 | 29.161 | 29.2
820 | 29.239 | 29.279 | 29.318 | 29.357 | 29.396 | 29.436 | 29.475 | 29.514 | 29.553 | 29.592
830 | 29.632 | 29.671 | 29.71 | 29.749 | 29.789 | 29.828 | 29.867 | 29.906 | 29.945 | 29.985
840 | 30.024 | 30.063 | 30.102 | 30.141 | 30.181 | 30.22 | 30.259 | 30.298 | 30.337 | 30.376
850 | 30.416 | 30.455 | 30.494 | 30.533 | 30.572 | 30.611 | 30.651 | 30.69 | 30.729 | 30.768
860 | 30.807 | 30.846 | 30.886 | 30.925 | 30.964 | 31.003 | 31.042 | 31.081 | 31.12 | 31.16
870 | 31.199 | 31.238 | 31.277 | 31.316 | 31.355 | 31.394 | 31.433 | 31.473 | 31.512 | 31.551
880 | 31.59 | 31.629 | 31.668 | 31.707 | 31.746 | 31.785 | 31.824 | 31.863 | 31.903 | 31.942
890 | 31.981 | 32.02 | 32.059 | 32.098 | 32.137 | 32.176 | 32.215 | 32.254 | 32.293 | 32.332
900 | 32.371 | 32.41 | 32.449 | 32.488 | 32.527 | 32.566 | 32.605 | 32.644 | 32.683 | 32.722
910 | 32.761 | 32.8 | 32.839 | 32.878 | 32.917 | 32.956 | 32.995 | 33.034 | 33.073 | 33.112
920 | 33.151 | 33.19 | 33.229 | 33.268 | 33.307 | 33.346 | 33.385 | 33.424 | 33.463 | 33.502
930 | 33.541 | 33.58 | 33.619 | 33.658 | 33.697 | 33.736 | 33.774 | 33.813 | 33.852 | 33.891
940 | 33.93 | 33.969 | 34.008 | 34.047 | 34.086 | 34.124 | 34.163 | 34.202 | 34.241 | 34.28
950 | 34.319 | 34.358 | 34.396 | 34.435 | 34.474 | 34.513 | 34.552 | 34.591 | 34.629 | 34.668
960 | 34.707 | 34.746 | 34.785 | 34.823 | 34.862 | 34.901 | 34.94 | 34.979 | 35.017 | 35.056
970 | 35.095 | 35.134 | 35.172 | 35.211 | 35.25 | 35.289 | 35.327 | 35.366 | 35.405 | 35.444
980 | 35.482 | 35.521 | 35.56 | 35.598 | 35.637 | 35.676 | 35.714 | 35.753 | 35.792 | 35.831
990 | 35.869 | 35.908 | 35.946 | 35.985 | 36.024 | 36.062 | 36.101 | 36.14 | 36.178 | 36.217
1000 | 36.256 | 36.294 | 36.333 | 36.371 | 36.41 | 36.449 | 36.487 | 36.526 | 36.564 | 36.603
1010 | 36.641 | 36.68 | 36.718 | 36.757 | 36.796 | 36.834 | 36.873 | 36.911 | 36.95 | 36.988
1020 | 37.027 | 37.065 | 37.104 | 37.142 | 37.181 | 37.219 | 37.258 | 37.296 | 37.334 | 37.373
1030 | 37.411 | 37.45 | 37.488 | 37.527 | 37.565 | 37.603 | 37.642 | 37.68 | 37.719 | 37.757
1040 | 37.795 | 37.834 | 37.872 | 37.911 | 37.949 | 37.987 | 38.026 | 38.064 | 38.102 | 38.141
1050 | 38.179 | 38.217 | 38.256 | 38.294 | 38.332 | 38.37 | 38.409 | 38.447 | 38.485 | 38.524
1060 | 38.562 | 38.6 | 38.638 | 38.677 | 38.715 | 38.753 | 38.791 | 38.829 | 38.868 | 38.906
1070 | 38.944 | 38.982 | 39.02 | 39.059 | 39.097 | 39.135 | 39.173 | 39.211 | 39.249 | 39.287
1080 | 39.326 | 39.364 | 39.402 | 39.44 | 39.478 | 39.516 | 39.554 | 39.592 | 39.63 | 39.668
1090 | 39.706 | 39.744 | 39.783 | 39.821 | 39.859 | 39.897 | 39.935 | 39.973 | 40.011 | 40.049
1100 | 40.087 | 40.125 | 40.163 | 40.201 | 40.238 | 40.276 | 40.314 | 40.352 | 40.39 | 40.428
1110 | 40.466 | 40.504 | 40.542 | 40.58 | 40.618 | 40.655 | 40.693 | 40.731 | 40.769 | 40.807
1120 | 40.845 | 40.883 | 40.92 | 40.958 | 40.996 | 41.034 | 41.072 | 41.109 | 41.147 | 41.185
1130 | 41.223 | 41.26 | 41.298 | 41.336 | 41.374 | 41.411 | 41.449 | 41.487 | 41.525 | 41.562
1140 | 41.6 | 41.638 | 41.675 | 41.713 | 41.751 | 41.788 | 41.826 | 41.864 | 41.901 | 41.939
1150 | 41.976 | 42.014 | 42.052 | 42.089 | 42.127 | 42.164 | 42.202 | 42.239 | 42.277 | 42.314
1160 | 42.352 | 42.39 | 42.427 | 42.465 | 42.502 | 42.54 | 42.577 | 42.614 | 42.652 | 42.689
1170 | 42.727 | 42.764 | 42.802 | 42.839 | 42.877 | 42.914 | 42.951 | 42.989 | 43.026 | 43.064
1180 | 43.101 | 43.138 | 43.176 | 43.213 | 43.25 | 43.288 | 43.325 | 43.362 | 43.399 | 43.437
1190 | 43.474 | 43.511 | 43.549 | 43.586 | 43.623 | 43.66 | 43.698 | 43.735 | 43.772 | 43.809
1200 | 43.846 | 43.884 | 43.921 | 43.958 | 43.995 | 44.032 | 44.069 | 44.106 | 44.144 | 44.181
1210 | 44.218 | 44.255 | 44.292 | 44.329 | 44.366 | 44.403 | 44.44 | 44.477 | 44.514 | 44.551
1220 | 44.588 | 44.625 | 44.662 | 44.699 | 44.736 | 44.773 | 44.81 | 44.847 | 44.884 | 44.921
1230 | 44.958 | 44.995 | 45.032 | 45.069 | 45.105 | 45.142 | 45.179 | 45.216 | 45.253 | 45.29
1240 | 45.326 | 45.363 | 45.4 | 45.437 | 45.474 | 45.51 | 45.547 | 45.584 | 45.621 | 45.657
1250 | 45.694 | 45.731 | 45.767 | 45.804 | 45.841 | 45.877 | 45.914 | 45.951 | 45.987 | 46.024
1260 | 46.06 | 46.097 | 46.133 | 46.17 | 46.207 | 46.243 | 46.28 | 46.316 | 46.353 | 46.389
1270 | 46.425 | 46.462 | 46.498 | 46.535 | 46.571 | 46.608 | 46.644 | 46.68 | 46.717 | 46.753
1280 | 46.789 | 46.826 | 46.862 | 46.898 | 46.935 | 46.971 | 47.007 | 47.043 | 47.079 | 47.116
1290 | 47.152 | 47.188 | 47.224 | 47.26 | 47.296 | 47.333 | 47.369 | 47.405 | 47.441 | 47.477
1300 | +0: 47.513
Notes
• IEC colour code: pink positive wire with white negative. ANSI MC96.1: orange jacket.
• Values are reference values; real sensors have a tolerance class (see the thermocouple tolerance table).
Free download from instrumentationblog.in. Check values against the current edition of the standard for design work.

## How to Use
How to use: Type N Thermocouple Table (mV vs °C)
What this table is
Full Type N Thermocouple Table from −270 to 1300 °C in 1 °C steps. Values are the thermoelectric voltage in mV with the reference junction at 0 °C.
Basis
NIST ITS 90 reference functions as adopted in IEC 60584 1. Type N is Nicrosil vs Nisil: a more stable high temperature alternative to type K.
How to use
1. Find the row for the tens of degrees, then move across to the units column: row 120, column +4 is 124 °C.
2. For negative rows the column is still added: row −20, column +4 is −16 °C.
3. To read temperature from a measured mV, add the mV for the terminal temperature first (cold junction compensation), then find the total in the table.
Notes
IEC colour code: pink positive wire with white negative. ANSI MC96.1: orange jacket.
Values are reference values; real sensors have a tolerance class (see the thermocouple tolerance table).
Online version: https://instrumentationblog.in/downloads/engineering-reference-tables/type-n-thermocouple-table/