## Table
Type S Thermocouple Table (mV vs °C)
Basis: NIST ITS 90 reference functions as adopted in IEC 60584 1. Type S is Platinum 10 % Rhodium vs Platinum: a noble metal reference type for high temperature calibration.
instrumentationblog.in/downloads/engineering-reference-tables/type-s-thermocouple-table/
Type S Thermocouple Table, EMF in mV (reference junction 0 °C)
°C | +0 | +1 | +2 | +3 | +4 | +5 | +6 | +7 | +8 | +9
-50 | -0.236 | -0.232 | -0.228 | -0.224 | -0.219 | -0.215 | -0.211 | -0.207 | -0.203 | -0.199
-40 | -0.194 | -0.19 | -0.186 | -0.181 | -0.177 | -0.173 | -0.168 | -0.164 | -0.159 | -0.155
-30 | -0.15 | -0.146 | -0.141 | -0.136 | -0.132 | -0.127 | -0.122 | -0.117 | -0.113 | -0.108
-20 | -0.103 | -0.098 | -0.093 | -0.088 | -0.083 | -0.078 | -0.073 | -0.068 | -0.063 | -0.058
-10 | -0.053 | -0.048 | -0.042 | -0.037 | -0.032 | -0.027 | -0.021 | -0.016 | -0.011 | -0.005
0 | 0 | 0.005 | 0.011 | 0.016 | 0.022 | 0.027 | 0.033 | 0.038 | 0.044 | 0.05
10 | 0.055 | 0.061 | 0.067 | 0.072 | 0.078 | 0.084 | 0.09 | 0.095 | 0.101 | 0.107
20 | 0.113 | 0.119 | 0.125 | 0.131 | 0.137 | 0.143 | 0.149 | 0.155 | 0.161 | 0.167
30 | 0.173 | 0.179 | 0.185 | 0.191 | 0.197 | 0.204 | 0.21 | 0.216 | 0.222 | 0.229
40 | 0.235 | 0.241 | 0.248 | 0.254 | 0.26 | 0.267 | 0.273 | 0.28 | 0.286 | 0.292
50 | 0.299 | 0.305 | 0.312 | 0.319 | 0.325 | 0.332 | 0.338 | 0.345 | 0.352 | 0.358
60 | 0.365 | 0.372 | 0.378 | 0.385 | 0.392 | 0.399 | 0.405 | 0.412 | 0.419 | 0.426
70 | 0.433 | 0.44 | 0.446 | 0.453 | 0.46 | 0.467 | 0.474 | 0.481 | 0.488 | 0.495
80 | 0.502 | 0.509 | 0.516 | 0.523 | 0.53 | 0.538 | 0.545 | 0.552 | 0.559 | 0.566
90 | 0.573 | 0.58 | 0.588 | 0.595 | 0.602 | 0.609 | 0.617 | 0.624 | 0.631 | 0.639
100 | 0.646 | 0.653 | 0.661 | 0.668 | 0.675 | 0.683 | 0.69 | 0.698 | 0.705 | 0.713
110 | 0.72 | 0.727 | 0.735 | 0.743 | 0.75 | 0.758 | 0.765 | 0.773 | 0.78 | 0.788
120 | 0.795 | 0.803 | 0.811 | 0.818 | 0.826 | 0.834 | 0.841 | 0.849 | 0.857 | 0.865
130 | 0.872 | 0.88 | 0.888 | 0.896 | 0.903 | 0.911 | 0.919 | 0.927 | 0.935 | 0.942
140 | 0.95 | 0.958 | 0.966 | 0.974 | 0.982 | 0.99 | 0.998 | 1.006 | 1.013 | 1.021
150 | 1.029 | 1.037 | 1.045 | 1.053 | 1.061 | 1.069 | 1.077 | 1.085 | 1.094 | 1.102
160 | 1.11 | 1.118 | 1.126 | 1.134 | 1.142 | 1.15 | 1.158 | 1.167 | 1.175 | 1.183
170 | 1.191 | 1.199 | 1.207 | 1.216 | 1.224 | 1.232 | 1.24 | 1.249 | 1.257 | 1.265
180 | 1.273 | 1.282 | 1.29 | 1.298 | 1.307 | 1.315 | 1.323 | 1.332 | 1.34 | 1.348
190 | 1.357 | 1.365 | 1.373 | 1.382 | 1.39 | 1.399 | 1.407 | 1.415 | 1.424 | 1.432
200 | 1.441 | 1.449 | 1.458 | 1.466 | 1.475 | 1.483 | 1.492 | 1.5 | 1.509 | 1.517
210 | 1.526 | 1.534 | 1.543 | 1.551 | 1.56 | 1.569 | 1.577 | 1.586 | 1.594 | 1.603
220 | 1.612 | 1.62 | 1.629 | 1.638 | 1.646 | 1.655 | 1.663 | 1.672 | 1.681 | 1.69
230 | 1.698 | 1.707 | 1.716 | 1.724 | 1.733 | 1.742 | 1.751 | 1.759 | 1.768 | 1.777
240 | 1.786 | 1.794 | 1.803 | 1.812 | 1.821 | 1.829 | 1.838 | 1.847 | 1.856 | 1.865
250 | 1.874 | 1.882 | 1.891 | 1.9 | 1.909 | 1.918 | 1.927 | 1.936 | 1.944 | 1.953
260 | 1.962 | 1.971 | 1.98 | 1.989 | 1.998 | 2.007 | 2.016 | 2.025 | 2.034 | 2.043
270 | 2.052 | 2.061 | 2.07 | 2.078 | 2.087 | 2.096 | 2.105 | 2.114 | 2.123 | 2.132
280 | 2.141 | 2.151 | 2.16 | 2.169 | 2.178 | 2.187 | 2.196 | 2.205 | 2.214 | 2.223
290 | 2.232 | 2.241 | 2.25 | 2.259 | 2.268 | 2.277 | 2.287 | 2.296 | 2.305 | 2.314
300 | 2.323 | 2.332 | 2.341 | 2.35 | 2.36 | 2.369 | 2.378 | 2.387 | 2.396 | 2.405
310 | 2.415 | 2.424 | 2.433 | 2.442 | 2.451 | 2.461 | 2.47 | 2.479 | 2.488 | 2.497
320 | 2.507 | 2.516 | 2.525 | 2.534 | 2.544 | 2.553 | 2.562 | 2.571 | 2.581 | 2.59
330 | 2.599 | 2.609 | 2.618 | 2.627 | 2.636 | 2.646 | 2.655 | 2.664 | 2.674 | 2.683
340 | 2.692 | 2.702 | 2.711 | 2.72 | 2.73 | 2.739 | 2.748 | 2.758 | 2.767 | 2.776
350 | 2.786 | 2.795 | 2.805 | 2.814 | 2.823 | 2.833 | 2.842 | 2.851 | 2.861 | 2.87
360 | 2.88 | 2.889 | 2.899 | 2.908 | 2.917 | 2.927 | 2.936 | 2.946 | 2.955 | 2.965
370 | 2.974 | 2.983 | 2.993 | 3.002 | 3.012 | 3.021 | 3.031 | 3.04 | 3.05 | 3.059
380 | 3.069 | 3.078 | 3.088 | 3.097 | 3.107 | 3.116 | 3.126 | 3.135 | 3.145 | 3.154
390 | 3.164 | 3.173 | 3.183 | 3.192 | 3.202 | 3.212 | 3.221 | 3.231 | 3.24 | 3.25
400 | 3.259 | 3.269 | 3.279 | 3.288 | 3.298 | 3.307 | 3.317 | 3.326 | 3.336 | 3.346
410 | 3.355 | 3.365 | 3.374 | 3.384 | 3.394 | 3.403 | 3.413 | 3.423 | 3.432 | 3.442
420 | 3.451 | 3.461 | 3.471 | 3.48 | 3.49 | 3.5 | 3.509 | 3.519 | 3.529 | 3.538
430 | 3.548 | 3.558 | 3.567 | 3.577 | 3.587 | 3.596 | 3.606 | 3.616 | 3.626 | 3.635
440 | 3.645 | 3.655 | 3.664 | 3.674 | 3.684 | 3.694 | 3.703 | 3.713 | 3.723 | 3.732
450 | 3.742 | 3.752 | 3.762 | 3.771 | 3.781 | 3.791 | 3.801 | 3.81 | 3.82 | 3.83
460 | 3.84 | 3.85 | 3.859 | 3.869 | 3.879 | 3.889 | 3.898 | 3.908 | 3.918 | 3.928
470 | 3.938 | 3.947 | 3.957 | 3.967 | 3.977 | 3.987 | 3.997 | 4.006 | 4.016 | 4.026
480 | 4.036 | 4.046 | 4.056 | 4.065 | 4.075 | 4.085 | 4.095 | 4.105 | 4.115 | 4.125
490 | 4.134 | 4.144 | 4.154 | 4.164 | 4.174 | 4.184 | 4.194 | 4.204 | 4.213 | 4.223
500 | 4.233 | 4.243 | 4.253 | 4.263 | 4.273 | 4.283 | 4.293 | 4.303 | 4.313 | 4.323
510 | 4.332 | 4.342 | 4.352 | 4.362 | 4.372 | 4.382 | 4.392 | 4.402 | 4.412 | 4.422
520 | 4.432 | 4.442 | 4.452 | 4.462 | 4.472 | 4.482 | 4.492 | 4.502 | 4.512 | 4.522
530 | 4.532 | 4.542 | 4.552 | 4.562 | 4.572 | 4.582 | 4.592 | 4.602 | 4.612 | 4.622
540 | 4.632 | 4.642 | 4.652 | 4.662 | 4.672 | 4.682 | 4.692 | 4.702 | 4.712 | 4.722
550 | 4.732 | 4.742 | 4.752 | 4.762 | 4.772 | 4.782 | 4.793 | 4.803 | 4.813 | 4.823
560 | 4.833 | 4.843 | 4.853 | 4.863 | 4.873 | 4.883 | 4.893 | 4.904 | 4.914 | 4.924
570 | 4.934 | 4.944 | 4.954 | 4.964 | 4.974 | 4.984 | 4.995 | 5.005 | 5.015 | 5.025
580 | 5.035 | 5.045 | 5.055 | 5.066 | 5.076 | 5.086 | 5.096 | 5.106 | 5.116 | 5.127
590 | 5.137 | 5.147 | 5.157 | 5.167 | 5.178 | 5.188 | 5.198 | 5.208 | 5.218 | 5.228
600 | 5.239 | 5.249 | 5.259 | 5.269 | 5.28 | 5.29 | 5.3 | 5.31 | 5.32 | 5.331
610 | 5.341 | 5.351 | 5.361 | 5.372 | 5.382 | 5.392 | 5.402 | 5.413 | 5.423 | 5.433
620 | 5.443 | 5.454 | 5.464 | 5.474 | 5.485 | 5.495 | 5.505 | 5.515 | 5.526 | 5.536
630 | 5.546 | 5.557 | 5.567 | 5.577 | 5.588 | 5.598 | 5.608 | 5.618 | 5.629 | 5.639
640 | 5.649 | 5.66 | 5.67 | 5.68 | 5.691 | 5.701 | 5.712 | 5.722 | 5.732 | 5.743
650 | 5.753 | 5.763 | 5.774 | 5.784 | 5.794 | 5.805 | 5.815 | 5.826 | 5.836 | 5.846
660 | 5.857 | 5.867 | 5.878 | 5.888 | 5.898 | 5.909 | 5.919 | 5.93 | 5.94 | 5.95
670 | 5.961 | 5.971 | 5.982 | 5.992 | 6.003 | 6.013 | 6.024 | 6.034 | 6.044 | 6.055
680 | 6.065 | 6.076 | 6.086 | 6.097 | 6.107 | 6.118 | 6.128 | 6.139 | 6.149 | 6.16
690 | 6.17 | 6.181 | 6.191 | 6.202 | 6.212 | 6.223 | 6.233 | 6.244 | 6.254 | 6.265
700 | 6.275 | 6.286 | 6.296 | 6.307 | 6.317 | 6.328 | 6.338 | 6.349 | 6.36 | 6.37
710 | 6.381 | 6.391 | 6.402 | 6.412 | 6.423 | 6.434 | 6.444 | 6.455 | 6.465 | 6.476
720 | 6.486 | 6.497 | 6.508 | 6.518 | 6.529 | 6.539 | 6.55 | 6.561 | 6.571 | 6.582
730 | 6.593 | 6.603 | 6.614 | 6.624 | 6.635 | 6.646 | 6.656 | 6.667 | 6.678 | 6.688
740 | 6.699 | 6.71 | 6.72 | 6.731 | 6.742 | 6.752 | 6.763 | 6.774 | 6.784 | 6.795
750 | 6.806 | 6.817 | 6.827 | 6.838 | 6.849 | 6.859 | 6.87 | 6.881 | 6.892 | 6.902
760 | 6.913 | 6.924 | 6.934 | 6.945 | 6.956 | 6.967 | 6.977 | 6.988 | 6.999 | 7.01
770 | 7.02 | 7.031 | 7.042 | 7.053 | 7.064 | 7.074 | 7.085 | 7.096 | 7.107 | 7.117
780 | 7.128 | 7.139 | 7.15 | 7.161 | 7.172 | 7.182 | 7.193 | 7.204 | 7.215 | 7.226
790 | 7.236 | 7.247 | 7.258 | 7.269 | 7.28 | 7.291 | 7.302 | 7.312 | 7.323 | 7.334
800 | 7.345 | 7.356 | 7.367 | 7.378 | 7.388 | 7.399 | 7.41 | 7.421 | 7.432 | 7.443
810 | 7.454 | 7.465 | 7.476 | 7.487 | 7.497 | 7.508 | 7.519 | 7.53 | 7.541 | 7.552
820 | 7.563 | 7.574 | 7.585 | 7.596 | 7.607 | 7.618 | 7.629 | 7.64 | 7.651 | 7.662
830 | 7.673 | 7.684 | 7.695 | 7.706 | 7.717 | 7.728 | 7.739 | 7.75 | 7.761 | 7.772
840 | 7.783 | 7.794 | 7.805 | 7.816 | 7.827 | 7.838 | 7.849 | 7.86 | 7.871 | 7.882
850 | 7.893 | 7.904 | 7.915 | 7.926 | 7.937 | 7.948 | 7.959 | 7.97 | 7.981 | 7.992
860 | 8.003 | 8.014 | 8.026 | 8.037 | 8.048 | 8.059 | 8.07 | 8.081 | 8.092 | 8.103
870 | 8.114 | 8.125 | 8.137 | 8.148 | 8.159 | 8.17 | 8.181 | 8.192 | 8.203 | 8.214
880 | 8.226 | 8.237 | 8.248 | 8.259 | 8.27 | 8.281 | 8.293 | 8.304 | 8.315 | 8.326
890 | 8.337 | 8.348 | 8.36 | 8.371 | 8.382 | 8.393 | 8.404 | 8.416 | 8.427 | 8.438
900 | 8.449 | 8.46 | 8.472 | 8.483 | 8.494 | 8.505 | 8.517 | 8.528 | 8.539 | 8.55
910 | 8.562 | 8.573 | 8.584 | 8.595 | 8.607 | 8.618 | 8.629 | 8.64 | 8.652 | 8.663
920 | 8.674 | 8.685 | 8.697 | 8.708 | 8.719 | 8.731 | 8.742 | 8.753 | 8.765 | 8.776
930 | 8.787 | 8.798 | 8.81 | 8.821 | 8.832 | 8.844 | 8.855 | 8.866 | 8.878 | 8.889
940 | 8.9 | 8.912 | 8.923 | 8.935 | 8.946 | 8.957 | 8.969 | 8.98 | 8.991 | 9.003
950 | 9.014 | 9.025 | 9.037 | 9.048 | 9.06 | 9.071 | 9.082 | 9.094 | 9.105 | 9.117
960 | 9.128 | 9.139 | 9.151 | 9.162 | 9.174 | 9.185 | 9.197 | 9.208 | 9.219 | 9.231
970 | 9.242 | 9.254 | 9.265 | 9.277 | 9.288 | 9.3 | 9.311 | 9.323 | 9.334 | 9.345
980 | 9.357 | 9.368 | 9.38 | 9.391 | 9.403 | 9.414 | 9.426 | 9.437 | 9.449 | 9.46
990 | 9.472 | 9.483 | 9.495 | 9.506 | 9.518 | 9.529 | 9.541 | 9.552 | 9.564 | 9.576
1000 | 9.587 | 9.599 | 9.61 | 9.622 | 9.633 | 9.645 | 9.656 | 9.668 | 9.68 | 9.691
1010 | 9.703 | 9.714 | 9.726 | 9.737 | 9.749 | 9.761 | 9.772 | 9.784 | 9.795 | 9.807
1020 | 9.819 | 9.83 | 9.842 | 9.853 | 9.865 | 9.877 | 9.888 | 9.9 | 9.911 | 9.923
1030 | 9.935 | 9.946 | 9.958 | 9.97 | 9.981 | 9.993 | 10.005 | 10.016 | 10.028 | 10.04
1040 | 10.051 | 10.063 | 10.075 | 10.086 | 10.098 | 10.11 | 10.121 | 10.133 | 10.145 | 10.156
1050 | 10.168 | 10.18 | 10.191 | 10.203 | 10.215 | 10.227 | 10.238 | 10.25 | 10.262 | 10.273
1060 | 10.285 | 10.297 | 10.309 | 10.32 | 10.332 | 10.344 | 10.356 | 10.367 | 10.379 | 10.391
1070 | 10.403 | 10.414 | 10.426 | 10.438 | 10.45 | 10.461 | 10.473 | 10.485 | 10.497 | 10.509
1080 | 10.52 | 10.532 | 10.544 | 10.556 | 10.567 | 10.579 | 10.591 | 10.603 | 10.615 | 10.626
1090 | 10.638 | 10.65 | 10.662 | 10.674 | 10.686 | 10.697 | 10.709 | 10.721 | 10.733 | 10.745
1100 | 10.757 | 10.768 | 10.78 | 10.792 | 10.804 | 10.816 | 10.828 | 10.839 | 10.851 | 10.863
1110 | 10.875 | 10.887 | 10.899 | 10.911 | 10.922 | 10.934 | 10.946 | 10.958 | 10.97 | 10.982
1120 | 10.994 | 11.006 | 11.017 | 11.029 | 11.041 | 11.053 | 11.065 | 11.077 | 11.089 | 11.101
1130 | 11.113 | 11.125 | 11.136 | 11.148 | 11.16 | 11.172 | 11.184 | 11.196 | 11.208 | 11.22
1140 | 11.232 | 11.244 | 11.256 | 11.268 | 11.28 | 11.291 | 11.303 | 11.315 | 11.327 | 11.339
1150 | 11.351 | 11.363 | 11.375 | 11.387 | 11.399 | 11.411 | 11.423 | 11.435 | 11.447 | 11.459
1160 | 11.471 | 11.483 | 11.495 | 11.507 | 11.519 | 11.531 | 11.542 | 11.554 | 11.566 | 11.578
1170 | 11.59 | 11.602 | 11.614 | 11.626 | 11.638 | 11.65 | 11.662 | 11.674 | 11.686 | 11.698
1180 | 11.71 | 11.722 | 11.734 | 11.746 | 11.758 | 11.77 | 11.782 | 11.794 | 11.806 | 11.818
1190 | 11.83 | 11.842 | 11.854 | 11.866 | 11.878 | 11.89 | 11.902 | 11.914 | 11.926 | 11.939
1200 | 11.951 | 11.963 | 11.975 | 11.987 | 11.999 | 12.011 | 12.023 | 12.035 | 12.047 | 12.059
1210 | 12.071 | 12.083 | 12.095 | 12.107 | 12.119 | 12.131 | 12.143 | 12.155 | 12.167 | 12.179
1220 | 12.191 | 12.203 | 12.216 | 12.228 | 12.24 | 12.252 | 12.264 | 12.276 | 12.288 | 12.3
1230 | 12.312 | 12.324 | 12.336 | 12.348 | 12.36 | 12.372 | 12.384 | 12.397 | 12.409 | 12.421
1240 | 12.433 | 12.445 | 12.457 | 12.469 | 12.481 | 12.493 | 12.505 | 12.517 | 12.529 | 12.542
1250 | 12.554 | 12.566 | 12.578 | 12.59 | 12.602 | 12.614 | 12.626 | 12.638 | 12.65 | 12.662
1260 | 12.675 | 12.687 | 12.699 | 12.711 | 12.723 | 12.735 | 12.747 | 12.759 | 12.771 | 12.783
1270 | 12.796 | 12.808 | 12.82 | 12.832 | 12.844 | 12.856 | 12.868 | 12.88 | 12.892 | 12.905
1280 | 12.917 | 12.929 | 12.941 | 12.953 | 12.965 | 12.977 | 12.989 | 13.001 | 13.014 | 13.026
1290 | 13.038 | 13.05 | 13.062 | 13.074 | 13.086 | 13.098 | 13.111 | 13.123 | 13.135 | 13.147
1300 | 13.159 | 13.171 | 13.183 | 13.195 | 13.208 | 13.22 | 13.232 | 13.244 | 13.256 | 13.268
1310 | 13.28 | 13.292 | 13.305 | 13.317 | 13.329 | 13.341 | 13.353 | 13.365 | 13.377 | 13.39
1320 | 13.402 | 13.414 | 13.426 | 13.438 | 13.45 | 13.462 | 13.474 | 13.487 | 13.499 | 13.511
1330 | 13.523 | 13.535 | 13.547 | 13.559 | 13.572 | 13.584 | 13.596 | 13.608 | 13.62 | 13.632
1340 | 13.644 | 13.657 | 13.669 | 13.681 | 13.693 | 13.705 | 13.717 | 13.729 | 13.742 | 13.754
1350 | 13.766 | 13.778 | 13.79 | 13.802 | 13.814 | 13.826 | 13.839 | 13.851 | 13.863 | 13.875
1360 | 13.887 | 13.899 | 13.911 | 13.924 | 13.936 | 13.948 | 13.96 | 13.972 | 13.984 | 13.996
1370 | 14.009 | 14.021 | 14.033 | 14.045 | 14.057 | 14.069 | 14.081 | 14.094 | 14.106 | 14.118
1380 | 14.13 | 14.142 | 14.154 | 14.166 | 14.178 | 14.191 | 14.203 | 14.215 | 14.227 | 14.239
1390 | 14.251 | 14.263 | 14.276 | 14.288 | 14.3 | 14.312 | 14.324 | 14.336 | 14.348 | 14.36
1400 | 14.373 | 14.385 | 14.397 | 14.409 | 14.421 | 14.433 | 14.445 | 14.457 | 14.47 | 14.482
1410 | 14.494 | 14.506 | 14.518 | 14.53 | 14.542 | 14.554 | 14.567 | 14.579 | 14.591 | 14.603
1420 | 14.615 | 14.627 | 14.639 | 14.651 | 14.664 | 14.676 | 14.688 | 14.7 | 14.712 | 14.724
1430 | 14.736 | 14.748 | 14.76 | 14.773 | 14.785 | 14.797 | 14.809 | 14.821 | 14.833 | 14.845
1440 | 14.857 | 14.869 | 14.881 | 14.894 | 14.906 | 14.918 | 14.93 | 14.942 | 14.954 | 14.966
1450 | 14.978 | 14.99 | 15.002 | 15.015 | 15.027 | 15.039 | 15.051 | 15.063 | 15.075 | 15.087
1460 | 15.099 | 15.111 | 15.123 | 15.135 | 15.148 | 15.16 | 15.172 | 15.184 | 15.196 | 15.208
1470 | 15.22 | 15.232 | 15.244 | 15.256 | 15.268 | 15.28 | 15.292 | 15.304 | 15.317 | 15.329
1480 | 15.341 | 15.353 | 15.365 | 15.377 | 15.389 | 15.401 | 15.413 | 15.425 | 15.437 | 15.449
1490 | 15.461 | 15.473 | 15.485 | 15.497 | 15.509 | 15.521 | 15.534 | 15.546 | 15.558 | 15.57
1500 | 15.582 | 15.594 | 15.606 | 15.618 | 15.63 | 15.642 | 15.654 | 15.666 | 15.678 | 15.69
1510 | 15.702 | 15.714 | 15.726 | 15.738 | 15.75 | 15.762 | 15.774 | 15.786 | 15.798 | 15.81
1520 | 15.822 | 15.834 | 15.846 | 15.858 | 15.87 | 15.882 | 15.894 | 15.906 | 15.918 | 15.93
1530 | 15.942 | 15.954 | 15.966 | 15.978 | 15.99 | 16.002 | 16.014 | 16.026 | 16.038 | 16.05
1540 | 16.062 | 16.074 | 16.086 | 16.098 | 16.11 | 16.122 | 16.134 | 16.146 | 16.158 | 16.17
1550 | 16.182 | 16.194 | 16.205 | 16.217 | 16.229 | 16.241 | 16.253 | 16.265 | 16.277 | 16.289
1560 | 16.301 | 16.313 | 16.325 | 16.337 | 16.349 | 16.361 | 16.373 | 16.385 | 16.396 | 16.408
1570 | 16.42 | 16.432 | 16.444 | 16.456 | 16.468 | 16.48 | 16.492 | 16.504 | 16.516 | 16.527
1580 | 16.539 | 16.551 | 16.563 | 16.575 | 16.587 | 16.599 | 16.611 | 16.623 | 16.634 | 16.646
1590 | 16.658 | 16.67 | 16.682 | 16.694 | 16.706 | 16.718 | 16.729 | 16.741 | 16.753 | 16.765
1600 | 16.777 | 16.789 | 16.801 | 16.812 | 16.824 | 16.836 | 16.848 | 16.86 | 16.872 | 16.883
1610 | 16.895 | 16.907 | 16.919 | 16.931 | 16.943 | 16.954 | 16.966 | 16.978 | 16.99 | 17.002
1620 | 17.013 | 17.025 | 17.037 | 17.049 | 17.061 | 17.072 | 17.084 | 17.096 | 17.108 | 17.12
1630 | 17.131 | 17.143 | 17.155 | 17.167 | 17.178 | 17.19 | 17.202 | 17.214 | 17.225 | 17.237
1640 | 17.249 | 17.261 | 17.272 | 17.284 | 17.296 | 17.308 | 17.319 | 17.331 | 17.343 | 17.355
1650 | 17.366 | 17.378 | 17.39 | 17.401 | 17.413 | 17.425 | 17.437 | 17.448 | 17.46 | 17.472
1660 | 17.483 | 17.495 | 17.507 | 17.518 | 17.53 | 17.542 | 17.553 | 17.565 | 17.577 | 17.588
1670 | 17.6 | 17.612 | 17.623 | 17.635 | 17.647 | 17.658 | 17.67 | 17.682 | 17.693 | 17.705
1680 | 17.717 | 17.728 | 17.74 | 17.751 | 17.763 | 17.775 | 17.786 | 17.798 | 17.809 | 17.821
1690 | 17.832 | 17.844 | 17.855 | 17.867 | 17.878 | 17.89 | 17.901 | 17.913 | 17.924 | 17.936
1700 | 17.947 | 17.959 | 17.97 | 17.982 | 17.993 | 18.004 | 18.016 | 18.027 | 18.039 | 18.05
1710 | 18.061 | 18.073 | 18.084 | 18.095 | 18.107 | 18.118 | 18.129 | 18.14 | 18.152 | 18.163
1720 | 18.174 | 18.185 | 18.196 | 18.208 | 18.219 | 18.23 | 18.241 | 18.252 | 18.263 | 18.274
1730 | 18.285 | 18.297 | 18.308 | 18.319 | 18.33 | 18.341 | 18.352 | 18.362 | 18.373 | 18.384
1740 | 18.395 | 18.406 | 18.417 | 18.428 | 18.439 | 18.449 | 18.46 | 18.471 | 18.482 | 18.493
1750 | 18.503 | 18.514 | 18.525 | 18.535 | 18.546 | 18.557 | 18.567 | 18.578 | 18.588 | 18.599
1760 | 18.609 | 18.62 | 18.63 | 18.641 | 18.651 | 18.661 | 18.672 | 18.682 | 18.693
Notes
• IEC colour code: orange positive wire with white negative. ANSI MC96.1: green jacket.
• Values are reference values; real sensors have a tolerance class (see the thermocouple tolerance table).
Free download from instrumentationblog.in. Check values against the current edition of the standard for design work.

## How to Use
How to use: Type S Thermocouple Table (mV vs °C)
What this table is
Full Type S Thermocouple Table from −50 to 1768 °C in 1 °C steps. Values are the thermoelectric voltage in mV with the reference junction at 0 °C.
Basis
NIST ITS 90 reference functions as adopted in IEC 60584 1. Type S is Platinum 10 % Rhodium vs Platinum: a noble metal reference type for high temperature calibration.
How to use
1. Find the row for the tens of degrees, then move across to the units column: row 120, column +4 is 124 °C.
2. For negative rows the column is still added: row −20, column +4 is −16 °C.
3. To read temperature from a measured mV, add the mV for the terminal temperature first (cold junction compensation), then find the total in the table.
Notes
IEC colour code: orange positive wire with white negative. ANSI MC96.1: green jacket.
Values are reference values; real sensors have a tolerance class (see the thermocouple tolerance table).
Online version: https://instrumentationblog.in/downloads/engineering-reference-tables/type-s-thermocouple-table/