## Table
Type T Thermocouple Table (mV vs °C)
Basis: NIST ITS 90 reference functions as adopted in IEC 60584 1. Type T is Copper vs Copper Nickel (Constantan): the best choice for low and cryogenic temperatures.
instrumentationblog.in/downloads/engineering-reference-tables/type-t-thermocouple-table/
Type T Thermocouple Table, EMF in mV (reference junction 0 °C)
°C | +0 | +1 | +2 | +3 | +4 | +5 | +6 | +7 | +8 | +9
-270 | -6.258 | -6.256 | -6.255 | -6.253 | -6.251 | -6.248 | -6.245 | -6.242 | -6.239 | -6.236
-260 | -6.232 | -6.228 | -6.223 | -6.219 | -6.214 | -6.209 | -6.204 | -6.198 | -6.193 | -6.187
-250 | -6.18 | -6.174 | -6.167 | -6.16 | -6.153 | -6.146 | -6.138 | -6.13 | -6.122 | -6.114
-240 | -6.105 | -6.096 | -6.087 | -6.078 | -6.068 | -6.059 | -6.049 | -6.038 | -6.028 | -6.017
-230 | -6.007 | -5.996 | -5.985 | -5.973 | -5.962 | -5.95 | -5.938 | -5.926 | -5.914 | -5.901
-220 | -5.888 | -5.876 | -5.863 | -5.85 | -5.836 | -5.823 | -5.809 | -5.795 | -5.782 | -5.767
-210 | -5.753 | -5.739 | -5.724 | -5.71 | -5.695 | -5.68 | -5.665 | -5.65 | -5.634 | -5.619
-200 | -5.603 | -5.587 | -5.571 | -5.555 | -5.539 | -5.523 | -5.506 | -5.489 | -5.473 | -5.456
-190 | -5.439 | -5.421 | -5.404 | -5.387 | -5.369 | -5.351 | -5.334 | -5.316 | -5.297 | -5.279
-180 | -5.261 | -5.242 | -5.224 | -5.205 | -5.186 | -5.167 | -5.148 | -5.128 | -5.109 | -5.089
-170 | -5.07 | -5.05 | -5.03 | -5.01 | -4.989 | -4.969 | -4.949 | -4.928 | -4.907 | -4.886
-160 | -4.865 | -4.844 | -4.823 | -4.802 | -4.78 | -4.759 | -4.737 | -4.715 | -4.693 | -4.671
-150 | -4.648 | -4.626 | -4.604 | -4.581 | -4.558 | -4.535 | -4.512 | -4.489 | -4.466 | -4.443
-140 | -4.419 | -4.395 | -4.372 | -4.348 | -4.324 | -4.3 | -4.275 | -4.251 | -4.226 | -4.202
-130 | -4.177 | -4.152 | -4.127 | -4.102 | -4.077 | -4.052 | -4.026 | -4 | -3.975 | -3.949
-120 | -3.923 | -3.897 | -3.871 | -3.844 | -3.818 | -3.791 | -3.765 | -3.738 | -3.711 | -3.684
-110 | -3.657 | -3.629 | -3.602 | -3.574 | -3.547 | -3.519 | -3.491 | -3.463 | -3.435 | -3.407
-100 | -3.379 | -3.35 | -3.322 | -3.293 | -3.264 | -3.235 | -3.206 | -3.177 | -3.148 | -3.118
-90 | -3.089 | -3.059 | -3.03 | -3 | -2.97 | -2.94 | -2.91 | -2.879 | -2.849 | -2.818
-80 | -2.788 | -2.757 | -2.726 | -2.695 | -2.664 | -2.633 | -2.602 | -2.571 | -2.539 | -2.507
-70 | -2.476 | -2.444 | -2.412 | -2.38 | -2.348 | -2.316 | -2.283 | -2.251 | -2.218 | -2.186
-60 | -2.153 | -2.12 | -2.087 | -2.054 | -2.021 | -1.987 | -1.954 | -1.92 | -1.887 | -1.853
-50 | -1.819 | -1.785 | -1.751 | -1.717 | -1.683 | -1.648 | -1.614 | -1.579 | -1.545 | -1.51
-40 | -1.475 | -1.44 | -1.405 | -1.37 | -1.335 | -1.299 | -1.264 | -1.228 | -1.192 | -1.157
-30 | -1.121 | -1.085 | -1.049 | -1.013 | -0.976 | -0.94 | -0.904 | -0.867 | -0.83 | -0.794
-20 | -0.757 | -0.72 | -0.683 | -0.646 | -0.608 | -0.571 | -0.534 | -0.496 | -0.459 | -0.421
-10 | -0.383 | -0.345 | -0.307 | -0.269 | -0.231 | -0.193 | -0.154 | -0.116 | -0.077 | -0.039
0 | 0 | 0.039 | 0.078 | 0.117 | 0.156 | 0.195 | 0.234 | 0.273 | 0.312 | 0.352
10 | 0.391 | 0.431 | 0.47 | 0.51 | 0.549 | 0.589 | 0.629 | 0.669 | 0.709 | 0.749
20 | 0.79 | 0.83 | 0.87 | 0.911 | 0.951 | 0.992 | 1.033 | 1.074 | 1.114 | 1.155
30 | 1.196 | 1.238 | 1.279 | 1.32 | 1.362 | 1.403 | 1.445 | 1.486 | 1.528 | 1.57
40 | 1.612 | 1.654 | 1.696 | 1.738 | 1.78 | 1.823 | 1.865 | 1.908 | 1.95 | 1.993
50 | 2.036 | 2.079 | 2.122 | 2.165 | 2.208 | 2.251 | 2.294 | 2.338 | 2.381 | 2.425
60 | 2.468 | 2.512 | 2.556 | 2.6 | 2.643 | 2.687 | 2.732 | 2.776 | 2.82 | 2.864
70 | 2.909 | 2.953 | 2.998 | 3.043 | 3.087 | 3.132 | 3.177 | 3.222 | 3.267 | 3.312
80 | 3.358 | 3.403 | 3.448 | 3.494 | 3.539 | 3.585 | 3.631 | 3.677 | 3.722 | 3.768
90 | 3.814 | 3.86 | 3.907 | 3.953 | 3.999 | 4.046 | 4.092 | 4.138 | 4.185 | 4.232
100 | 4.279 | 4.325 | 4.372 | 4.419 | 4.466 | 4.513 | 4.561 | 4.608 | 4.655 | 4.702
110 | 4.75 | 4.798 | 4.845 | 4.893 | 4.941 | 4.988 | 5.036 | 5.084 | 5.132 | 5.18
120 | 5.228 | 5.277 | 5.325 | 5.373 | 5.422 | 5.47 | 5.519 | 5.567 | 5.616 | 5.665
130 | 5.714 | 5.763 | 5.812 | 5.861 | 5.91 | 5.959 | 6.008 | 6.057 | 6.107 | 6.156
140 | 6.206 | 6.255 | 6.305 | 6.355 | 6.404 | 6.454 | 6.504 | 6.554 | 6.604 | 6.654
150 | 6.704 | 6.754 | 6.805 | 6.855 | 6.905 | 6.956 | 7.006 | 7.057 | 7.107 | 7.158
160 | 7.209 | 7.26 | 7.31 | 7.361 | 7.412 | 7.463 | 7.515 | 7.566 | 7.617 | 7.668
170 | 7.72 | 7.771 | 7.823 | 7.874 | 7.926 | 7.977 | 8.029 | 8.081 | 8.133 | 8.185
180 | 8.237 | 8.289 | 8.341 | 8.393 | 8.445 | 8.497 | 8.55 | 8.602 | 8.654 | 8.707
190 | 8.759 | 8.812 | 8.865 | 8.917 | 8.97 | 9.023 | 9.076 | 9.129 | 9.182 | 9.235
200 | 9.288 | 9.341 | 9.395 | 9.448 | 9.501 | 9.555 | 9.608 | 9.662 | 9.715 | 9.769
210 | 9.822 | 9.876 | 9.93 | 9.984 | 10.038 | 10.092 | 10.146 | 10.2 | 10.254 | 10.308
220 | 10.362 | 10.417 | 10.471 | 10.525 | 10.58 | 10.634 | 10.689 | 10.743 | 10.798 | 10.853
230 | 10.907 | 10.962 | 11.017 | 11.072 | 11.127 | 11.182 | 11.237 | 11.292 | 11.347 | 11.403
240 | 11.458 | 11.513 | 11.569 | 11.624 | 11.68 | 11.735 | 11.791 | 11.846 | 11.902 | 11.958
250 | 12.013 | 12.069 | 12.125 | 12.181 | 12.237 | 12.293 | 12.349 | 12.405 | 12.461 | 12.518
260 | 12.574 | 12.63 | 12.687 | 12.743 | 12.799 | 12.856 | 12.912 | 12.969 | 13.026 | 13.082
270 | 13.139 | 13.196 | 13.253 | 13.31 | 13.366 | 13.423 | 13.48 | 13.537 | 13.595 | 13.652
280 | 13.709 | 13.766 | 13.823 | 13.881 | 13.938 | 13.995 | 14.053 | 14.11 | 14.168 | 14.226
290 | 14.283 | 14.341 | 14.399 | 14.456 | 14.514 | 14.572 | 14.63 | 14.688 | 14.746 | 14.804
300 | 14.862 | 14.92 | 14.978 | 15.036 | 15.095 | 15.153 | 15.211 | 15.27 | 15.328 | 15.386
310 | 15.445 | 15.503 | 15.562 | 15.621 | 15.679 | 15.738 | 15.797 | 15.856 | 15.914 | 15.973
320 | 16.032 | 16.091 | 16.15 | 16.209 | 16.268 | 16.327 | 16.387 | 16.446 | 16.505 | 16.564
330 | 16.624 | 16.683 | 16.742 | 16.802 | 16.861 | 16.921 | 16.98 | 17.04 | 17.1 | 17.159
340 | 17.219 | 17.279 | 17.339 | 17.399 | 17.458 | 17.518 | 17.578 | 17.638 | 17.698 | 17.759
350 | 17.819 | 17.879 | 17.939 | 17.999 | 18.06 | 18.12 | 18.18 | 18.241 | 18.301 | 18.362
360 | 18.422 | 18.483 | 18.543 | 18.604 | 18.665 | 18.725 | 18.786 | 18.847 | 18.908 | 18.969
370 | 19.03 | 19.091 | 19.152 | 19.213 | 19.274 | 19.335 | 19.396 | 19.457 | 19.518 | 19.579
380 | 19.641 | 19.702 | 19.763 | 19.825 | 19.886 | 19.947 | 20.009 | 20.07 | 20.132 | 20.193
390 | 20.255 | 20.317 | 20.378 | 20.44 | 20.502 | 20.563 | 20.625 | 20.687 | 20.748 | 20.81
400 | +0: 20.872
Notes
• IEC colour code: brown positive wire with white negative. ANSI MC96.1: blue jacket.
• Values are reference values; real sensors have a tolerance class (see the thermocouple tolerance table).
Free download from instrumentationblog.in. Check values against the current edition of the standard for design work.

## How to Use
How to use: Type T Thermocouple Table (mV vs °C)
What this table is
Full Type T Thermocouple Table from −270 to 400 °C in 1 °C steps. Values are the thermoelectric voltage in mV with the reference junction at 0 °C.
Basis
NIST ITS 90 reference functions as adopted in IEC 60584 1. Type T is Copper vs Copper Nickel (Constantan): the best choice for low and cryogenic temperatures.
How to use
1. Find the row for the tens of degrees, then move across to the units column: row 120, column +4 is 124 °C.
2. For negative rows the column is still added: row −20, column +4 is −16 °C.
3. To read temperature from a measured mV, add the mV for the terminal temperature first (cold junction compensation), then find the total in the table.
Notes
IEC colour code: brown positive wire with white negative. ANSI MC96.1: blue jacket.
Values are reference values; real sensors have a tolerance class (see the thermocouple tolerance table).
Online version: https://instrumentationblog.in/downloads/engineering-reference-tables/type-t-thermocouple-table/