## Table
Water Boiling Point vs Altitude Table
Basis: ISA standard atmosphere: P = 101.325 × (1 − 2.25577 × 10−⁵ h)^5.25588 kPa, with h in m; boiling point from IAPWS IF97 saturation line.
instrumentationblog.in/downloads/engineering-reference-tables/water-boiling-point-altitude-table/
Pressure and boiling point vs altitude
Altitude m | Altitude ft | Pressure kPa | Pressure bar | Boiling °C | Boiling °F
0 | 0 | 101.33 | 1.0132 | 99.97 | 212
250 | 820 | 98.36 | 0.9836 | 99.14 | 210.5
500 | 1640 | 95.46 | 0.9546 | 98.31 | 209
750 | 2461 | 92.63 | 0.9263 | 97.48 | 207.5
1000 | 3281 | 89.87 | 0.8987 | 96.65 | 206
1250 | 4101 | 87.18 | 0.8718 | 95.82 | 204.5
1500 | 4921 | 84.56 | 0.8456 | 94.98 | 203
1750 | 5741 | 81.99 | 0.8199 | 94.15 | 201.5
2000 | 6562 | 79.5 | 0.795 | 93.32 | 200
2250 | 7382 | 77.06 | 0.7706 | 92.48 | 198.5
2500 | 8202 | 74.68 | 0.7468 | 91.64 | 197
2750 | 9022 | 72.37 | 0.7237 | 90.81 | 195.5
3000 | 9843 | 70.11 | 0.7011 | 89.97 | 194
3250 | 10663 | 67.91 | 0.6791 | 89.14 | 192.4
3500 | 11483 | 65.76 | 0.6576 | 88.3 | 190.9
3750 | 12303 | 63.68 | 0.6368 | 87.46 | 189.4
4000 | 13123 | 61.64 | 0.6164 | 86.62 | 187.9
4250 | 13944 | 59.66 | 0.5966 | 85.78 | 186.4
4500 | 14764 | 57.73 | 0.5773 | 84.94 | 184.9
4750 | 15584 | 55.85 | 0.5585 | 84.1 | 183.4
5000 | 16404 | 54.02 | 0.5402 | 83.25 | 181.9
Notes
• Weather changes local pressure by a few kPa; use a barometer for calibration work.
• Altitude also affects gauge pressure instruments referenced to atmosphere.
Free download from instrumentationblog.in. Check values against the current edition of the standard for design work.

## How to Use
How to use: Water Boiling Point vs Altitude Table
What this table is
Boiling point altitude table showing how atmospheric pressure and the boiling point of water fall with height above sea level.
Basis
ISA standard atmosphere: P = 101.325 × (1 − 2.25577 × 10−⁵ h)^5.25588 kPa, with h in m; boiling point from IAPWS IF97 saturation line.
How to use
1. Find the site altitude.
2. Read the standard atmospheric pressure and boiling point.
3. Use the boiling point for thermometer ice and boiling point checks at site.
Notes
Weather changes local pressure by a few kPa; use a barometer for calibration work.
Altitude also affects gauge pressure instruments referenced to atmosphere.
Online version: https://instrumentationblog.in/downloads/engineering-reference-tables/water-boiling-point-altitude-table/