## Table
Water Density and Viscosity Table
Basis: IAPWS IF97 for density and specific heat, IAPWS 2008 for viscosity and IAPWS 2011 for thermal conductivity, at 1.01325 bar (saturated liquid at 100 °C).
instrumentationblog.in/downloads/engineering-reference-tables/water-density-viscosity-table/
Properties of water at 1.01325 bar
T °C | Density kg/m³ | SG (to 4 °C) | Viscosity mPa·s (cP) | Kinematic mm²/s (cSt) | cp kJ/kg K | k W/m K
0.01 | 999.84 | 0.9999 | 1.7911 | 1.7914 | 4.219 | 0.5557
5 | 999.97 | 1 | 1.5182 | 1.5182 | 4.205 | 0.5678
10 | 999.7 | 0.9997 | 1.3059 | 1.3063 | 4.195 | 0.5788
15 | 999.1 | 0.9991 | 1.1376 | 1.1386 | 4.189 | 0.5888
20 | 998.21 | 0.9982 | 1.0016 | 1.0034 | 4.185 | 0.598
25 | 997.05 | 0.9971 | 0.89 | 0.8927 | 4.182 | 0.6065
30 | 995.65 | 0.9957 | 0.7972 | 0.8007 | 4.18 | 0.6144
35 | 994.04 | 0.9941 | 0.7191 | 0.7234 | 4.179 | 0.6217
40 | 992.22 | 0.9923 | 0.6527 | 0.6578 | 4.179 | 0.6285
45 | 990.22 | 0.9903 | 0.5958 | 0.6017 | 4.179 | 0.6348
50 | 988.05 | 0.9881 | 0.5465 | 0.5531 | 4.18 | 0.6406
55 | 985.71 | 0.9857 | 0.5036 | 0.5109 | 4.181 | 0.646
60 | 983.21 | 0.9832 | 0.466 | 0.474 | 4.183 | 0.651
65 | 980.57 | 0.9806 | 0.4329 | 0.4415 | 4.185 | 0.6556
70 | 977.78 | 0.9778 | 0.4036 | 0.4127 | 4.188 | 0.6598
75 | 974.86 | 0.9749 | 0.3774 | 0.3872 | 4.192 | 0.6636
80 | 971.8 | 0.9718 | 0.3541 | 0.3643 | 4.196 | 0.667
85 | 968.62 | 0.9687 | 0.3331 | 0.3439 | 4.2 | 0.6701
90 | 965.32 | 0.9653 | 0.3142 | 0.3255 | 4.205 | 0.6728
95 | 961.9 | 0.9619 | 0.2971 | 0.3089 | 4.211 | 0.6752
100 | 958.35 | 0.9584 | 0.2816 | 0.2938 | 4.217 | 0.6772
Notes
• Water is densest at about 4 °C (999.97 kg/m³).
• 1 mPa·s = 1 cP and 1 mm²/s = 1 cSt.
Free download from instrumentationblog.in. Check values against the current edition of the standard for design work.

## How to Use
How to use: Water Density and Viscosity Table
What this table is
Water density table with viscosity and thermal properties of liquid water at atmospheric pressure from 0 to 100 °C.
Basis
IAPWS IF97 for density and specific heat, IAPWS 2008 for viscosity and IAPWS 2011 for thermal conductivity, at 1.01325 bar (saturated liquid at 100 °C).
How to use
1. Find the water temperature.
2. Use density for DP level and mass flow calculations.
3. Use kinematic viscosity for Reynolds number.
Notes
Water is densest at about 4 °C (999.97 kg/m³).
1 mPa·s = 1 cP and 1 mm²/s = 1 cSt.
Online version: https://instrumentationblog.in/downloads/engineering-reference-tables/water-density-viscosity-table/