## How to Use
HOW TO USE: RELIEF VALVE SIZING CALCULATOR (GAS, API 520)
Colour legend
Yellow cells: type your data here.
Grey cells: formulas. They calculate automatically; do not overwrite them.
Steps
1. Enter the governing relief flow and conditions from the relief study.
2. Set the allowable overpressure for the relief case and the total back pressure.
3. Enter Kd (0.975 for preliminary gas sizing) and Kb and Kc where they apply.
4. Read the required area; the first API 526 orifice large enough is marked SELECT.
5. If the critical flow check shows CHECK, the flow is subcritical and the subcritical equation must be used.
What the formulas do
• P1 = set pressure × (1 + overpressure) + atmospheric.
• C = 0.03948 √(k (2/(k + 1))^((k + 1)/(k − 1))).
• A = W ÷ (C Kd P1 Kb Kc) × √(T Z ÷ M).
• Critical if P2 ÷ P1 ≤ (2/(k + 1))^(k/(k − 1)).
Sheet "Calculator" holds a worked example: overwrite the yellow cells with your own data.
Basis: API 520 Part I gas sizing equation (SI units) and API 526 effective orifice areas. For estimates and checks; final sizing by the relief study and valve vendor.
More free templates, calculators and tools: https://instrumentationblog.in/downloads/templates/

## Calculator
RELIEF VALVE SIZING CALCULATOR (GAS, API 520)
Project: Air receiver PSV 1001 |  |  |  | Calc no: CALC PSV 001 Rev: 0
Yellow cells: enter data. Grey cells: calculated automatically. Free template from instrumentationblog.in
Relief case
Required relieving flow W (kg/h) |  | 10000 |  | Set pressure (bar g) | 10
Allowable overpressure (%) |  | 10 |  | Total back pressure (bar g) | 0
Relieving temperature (°C) |  | 50 |  | Molecular weight | 28.96
Specific heat ratio k |  | 1.4 |  | Compressibility Z | 1
Discharge coefficient Kd |  | 0.975 |  | Back pressure correction Kb | 1
Rupture disc factor Kc (1.0 or 0.9) |  | 1 |  | Relief case | Blocked outlet
Results
Relieving pressure P1 (kPa a) |  | 1201.325 |  | Coefficient C | 0.027033
Required area (mm²) |  | 1054.9703 |  | Critical flow check | OK (critical)
API 526 orifices
Letter | Area (mm²) | Area (in²) | % used | Selection
D | 70.97 | 0.11 | 1486.5018
E | 126.5 | 0.19608 | 833.9686
F | 198.1 | 0.30706 | 532.5443
G | 324.5 | 0.50298 | 325.1064
H | 506.5 | 0.78508 | 208.2863
J | 830.3 | 1.287 | 127.0589
K | 1186 | 1.8383 | 88.952 | SELECT
L | 1841 | 2.8536 | 57.3042
M | 2323 | 3.6007 | 45.4141
N | 2800 | 4.34 | 37.6775
P | 4116 | 6.3798 | 25.631
Q | 7129 | 11.05 | 14.7983
R | 10323 | 16.0007 | 10.2196
T | 16774 | 25.9998 | 6.2893
Selected orifice |  |  |  |  | K
A = W ÷ (C × Kd × P1 × Kb × Kc) × √(T × Z ÷ M), A in mm², W in kg/h, P1 in kPa a, T in K. C = 0.03948 × √(k × (2 ÷ (k + 1))^((k + 1) ÷ (k − 1))). Overpressure is typically 10 % (single valve), 16 % (multiple valves) or 21 % (fire case).
Prepared by |  |  |  | Checked by
Name: |  |  |  | Name:
Signature: |  |  |  | Signature:
Date: |  |  |  | Date: