## How to Use
HOW TO USE: TANK STRAPPING CHART GENERATOR (LEVEL TO VOLUME)
Colour legend
Yellow cells: type your data here.
Grey cells: formulas. They calculate automatically; do not overwrite them.
Steps
1. Choose horizontal or vertical cylinder.
2. Enter the inside diameter and the length (horizontal) or height (vertical) in metres.
3. The table gives volume at 41 equal level steps; print it or load it into the DCS as a linearisation table.
What the formulas do
• Vertical: V = π r² h.
• Horizontal: V = L × [r² acos((r − h) ÷ r) − (r − h) √(2rh − h²)].
• Volume % = V ÷ total volume × 100.
Sheet "Calculator" holds a worked example: overwrite the yellow cells with your own data.
Basis: Geometric volume of a cylinder and a horizontal circular segment (flat ends). Dished ends, internals and deadwood are not included.
More free templates, calculators and tools: https://instrumentationblog.in/downloads/templates/

## Calculator
TANK STRAPPING CHART GENERATOR (LEVEL TO VOLUME)
Project: Diesel day tank T 501 |  |  | Calc no: CALC TK 001 Rev: 0
Yellow cells: enter data. Grey cells: calculated automatically. Free template from instrumentationblog.in
Tank
Tank type |  | Horizontal cylinder | Inside diameter (m) |  | 2
Length (horizontal) or height (vertical) (m) |  | 5 | Maximum level (m) |  | 2
Total volume (m³) |  | 15.708
Strapping chart
Point | Level (m) | Level (%) | Volume (m³) | Volume (litres) | Volume (%)
0 | 0 | 0 | 0 | 0 | 0
1 | 0.05 | 2.5 | 0.10462 | 104.6151 | 0.666
2 | 0.1 | 5 | 0.29363 | 293.6295 | 1.8693
3 | 0.15 | 7.5 | 0.53523 | 535.2287 | 3.4074
4 | 0.2 | 10 | 0.81751 | 817.5055 | 5.2044
5 | 0.25 | 12.5 | 1.1333 | 1133.2794 | 7.2147
6 | 0.3 | 15 | 1.4775 | 1477.4942 | 9.406
7 | 0.35 | 17.5 | 1.8463 | 1846.2733 | 11.7537
8 | 0.4 | 20 | 2.2365 | 2236.4761 | 14.2378
9 | 0.45 | 22.5 | 2.6455 | 2645.4576 | 16.8415
10 | 0.5 | 25 | 3.0709 | 3070.9242 | 19.5501
11 | 0.55 | 27.5 | 3.5108 | 3510.8407 | 22.3507
12 | 0.6 | 30 | 3.9634 | 3963.3671 | 25.2316
13 | 0.65 | 32.5 | 4.4268 | 4426.8141 | 28.182
14 | 0.7 | 35 | 4.8996 | 4899.6096 | 31.1919
15 | 0.75 | 37.5 | 5.3803 | 5380.2731 | 34.2519
16 | 0.8 | 40 | 5.8674 | 5867.3961 | 37.353
17 | 0.85 | 42.5 | 6.3596 | 6359.6258 | 40.4866
18 | 0.9 | 45 | 6.8557 | 6855.6508 | 43.6444
19 | 0.95 | 47.5 | 7.3542 | 7354.19 | 46.8182
20 | 1 | 50 | 7.854 | 7853.9816 | 50
21 | 1.05 | 52.5 | 8.3538 | 8353.7732 | 53.1818
22 | 1.1 | 55 | 8.8523 | 8852.3125 | 56.3556
23 | 1.15 | 57.5 | 9.3483 | 9348.3375 | 59.5134
24 | 1.2 | 60 | 9.8406 | 9840.5671 | 62.647
25 | 1.25 | 62.5 | 10.3277 | 10327.6902 | 65.7481
26 | 1.3 | 65 | 10.8084 | 10808.3537 | 68.8081
27 | 1.35 | 67.5 | 11.2811 | 11281.1491 | 71.818
28 | 1.4 | 70 | 11.7446 | 11744.5961 | 74.7684
29 | 1.45 | 72.5 | 12.1971 | 12197.1226 | 77.6493
30 | 1.5 | 75 | 12.637 | 12637.039 | 80.4499
31 | 1.55 | 77.5 | 13.0625 | 13062.5056 | 83.1585
32 | 1.6 | 80 | 13.4715 | 13471.4872 | 85.7622
33 | 1.65 | 82.5 | 13.8617 | 13861.69 | 88.2463
34 | 1.7 | 85 | 14.2305 | 14230.4691 | 90.594
35 | 1.75 | 87.5 | 14.5747 | 14574.6839 | 92.7853
36 | 1.8 | 90 | 14.8905 | 14890.4577 | 94.7956
37 | 1.85 | 92.5 | 15.1727 | 15172.7345 | 96.5926
38 | 1.9 | 95 | 15.4143 | 15414.3337 | 98.1307
39 | 1.95 | 97.5 | 15.6033 | 15603.3481 | 99.334
40 | 2 | 100 | 15.708 | 15707.9633 | 100
Prepared by |  |  | Checked by
Name: |  |  | Name:
Signature: |  |  | Signature:
Date: |  |  | Date: