## How to Use
HOW TO USE: CALIBRATION CERTIFICATE
Colour legend
Yellow cells: type your data here.
Grey cells: formulas. They calculate automatically; do not overwrite them.
Steps
1. Fill in the certificate number and customer, then the full identification of the instrument (serial number is essential).
2. Enter the calibration date and interval; the next due date is calculated.
3. List every reference standard used with its certificate number, validity and traceability.
4. Record the results at each point including the expanded uncertainty of your measurement.
5. Review the conformity statement, sign and issue the certificate as PDF.
What the formulas do
• Next due date = calibration date + interval in months (EDATE).
• Error = instrument reading − standard reading.
• Result is PASS when ¦error¦ ≤ tolerance. Consider the uncertainty when results are close to the limit.
Sheets: "Template" is blank and ready to use. "Example" shows a completed form so you can see the expected format.
More free templates, calculators and tools: https://instrumentationblog.in/downloads/templates/

## Template
CALIBRATION CERTIFICATE
Company: Your Company Name / Logo |  |  |  | Doc no: Rev:
Yellow cells: enter data. Grey cells: calculated automatically. Free template from instrumentationblog.in
Certificate
Certificate number |  |  |  | Date of issue
Customer |  |  |  | Customer address
Instrument under calibration
Description |  |  |  | Make and model
Serial number |  |  |  | Tag / ID number
Range |  |  |  | Resolution
Condition as received |  |  |  | Date received
Calibration
Calibration date |  |  |  | Interval (months)
Next due date |  |  |  | Procedure reference
Location |  |  |  | Temperature / humidity
Reference standards used
No | Standard |  | Make and model | Serial no | Certificate no | Valid until | Traceable to
1
2
Results
Point | Nominal value | Unit | Standard reading | Instrument reading | Error | Tolerance (±) | Uncertainty (±, k = 2) | Result
1
2
3
4
5
6
Conformity statement
The results relate only to the item calibrated. Uncertainty is the expanded uncertainty at a coverage factor k = 2, about 95 % confidence. This certificate shall not be reproduced except in full without written approval of the laboratory.
Calibrated by |  |  | Checked by |  |  | Authorised signatory
Name: |  |  | Name: |  |  | Name:
Signature: |  |  | Signature: |  |  | Signature:
Date: |  |  | Date: |  |  | Date:

## Example
CALIBRATION CERTIFICATE
Company: ABC Process Industries Ltd |  |  |  | Doc no: CC/2026/0412 Rev: 0
Yellow cells: enter data. Grey cells: calculated automatically. Free template from instrumentationblog.in
Certificate
Certificate number |  | CC/2026/0412 |  | Date of issue |  | 2026-10-13
Customer |  | ABC Process Industries Ltd |  | Customer address |  | Plot 12, MIDC Chakan, Pune
Instrument under calibration
Description |  | Digital pressure gauge |  | Make and model |  | Additel ADT680
Serial number |  | 680 10477 |  | Tag / ID number |  | QC DPG 07
Range |  | 0 to 20 bar |  | Resolution |  | 0.001 bar
Condition as received |  | Good, no visible damage |  | Date received |  | 2026-10-10
Calibration
Calibration date |  | 2026-10-12 |  | Interval (months) |  | 12
Next due date |  | 2027-10-12 |  | Procedure reference |  | QP/CAL/03
Location |  | In laboratory |  | Temperature / humidity |  | 23 ± 2 °C / 50 ± 10 % RH
Reference standards used
No | Standard |  | Make and model | Serial no | Certificate no | Valid until | Traceable to
1 | Pressure controller |  | Mensor CPC6050 | 610233 | NABL/2026/1187 | 2027-02-28 | National standards via NABL lab
2 | Barometer |  | Vaisala PTB330 | R3340112 | NABL/2026/0955 | 2027-01-31 | National standards via NABL lab
Results
Point | Nominal value | Unit | Standard reading | Instrument reading | Error | Tolerance (±) | Uncertainty (±, k = 2) | Result
1 | 0 | bar | 0 | 0.001 | 0.001 | 0.02 | 0.004 | PASS
2 | 4 | bar | 4.001 | 4.004 | 0.003 | 0.02 | 0.004 | PASS
3 | 8 | bar | 7.999 | 8.006 | 0.007 | 0.02 | 0.004 | PASS
4 | 12 | bar | 12.002 | 12.01 | 0.008 | 0.02 | 0.004 | PASS
5 | 16 | bar | 16 | 16.011 | 0.011 | 0.02 | 0.004 | PASS
6 | 20 | bar | 19.998 | 20.012 | 0.014 | 0.02 | 0.004 | PASS
Conformity statement | [6 empty] | PASS
The results relate only to the item calibrated. Uncertainty is the expanded uncertainty at a coverage factor k = 2, about 95 % confidence. This certificate shall not be reproduced except in full without written approval of the laboratory.
Calibrated by |  |  | Checked by |  |  | Authorised signatory
Name: |  |  | Name: |  |  | Name:
Signature: |  |  | Signature: |  |  | Signature:
Date: |  |  | Date: |  |  | Date: