## How to Use
HOW TO USE: COMPRESSED AIR LEAK SURVEY RECORD
Colour legend
Yellow cells: type your data here.
Grey cells: formulas. They calculate automatically; do not overwrite them.
Steps
1. Set the compressor specific power, operating hours and electricity cost.
2. Walk the system with an ultrasonic leak detector and tag each leak.
3. Estimate each leak flow and enter it; energy and cost are calculated.
4. Repair leaks and update the status; the remaining open cost shows the savings still available.
What the formulas do
• Energy (kWh/yr) = leak (Nm³/min) × specific power (kW per Nm³/min) × hours.
• Cost = energy × electricity price.
• Open cost = sum of cost for leaks still open.
Sheets: "Template" is blank and ready to use. "Example" shows a completed form so you can see the expected format.
More free templates, calculators and tools: https://instrumentationblog.in/downloads/templates/

## Template
COMPRESSED AIR LEAK SURVEY RECORD
Company: Your Company Name / Logo | [5 empty] | Doc no: Rev:
Yellow cells: enter data. Grey cells: calculated automatically. Free template from instrumentationblog.in
Survey
Area surveyed | [5 empty] | Specific power (kW per Nm³/min)
Operating hours per year | [5 empty] | Electricity cost (per kWh)
Leaks found
No | Tag | Location / component | Size | Est. leak (Nm³/min) | Energy (kWh/yr) | Cost per year | Action | Status | Repaired on | By | Remarks
1
2
3
4
5
6
7
8
9
10
11
12
13
14
15
16
17
18
19
20
21
22
23
24
25
26
27
28
29
30
31
32
33
34
35
36
37
38
39
40
Leaks found | [9 empty] | 0
Total leakage (Nm³/min) | [9 empty] | 0
Total cost per year | [9 empty] | 0
Cost still open per year | [9 empty] | 0
Specific power is the compressor input power per unit of free air delivered (often about 5.5 to 7.5 kW per Nm³/min for screw compressors). Estimate leak flows with an ultrasonic leak detector, by orifice size, or with the compressed air leak calculator.
Surveyed by | [5 empty] | Approved by
Name: | [5 empty] | Name:
Signature: | [5 empty] | Signature:
Date: | [5 empty] | Date:

## Example
COMPRESSED AIR LEAK SURVEY RECORD
Company: ABC Process Industries Ltd | [5 empty] | Doc no: AIR LEAK 001 Rev: 0
Yellow cells: enter data. Grey cells: calculated automatically. Free template from instrumentationblog.in
Survey
Area surveyed |  |  | Boiler house and utilities |  |  | Specific power (kW per Nm³/min) |  |  | 6.5
Operating hours per year |  |  | 8000 |  |  | Electricity cost (per kWh) |  |  | 8
Leaks found
No | Tag | Location / component | Size | Est. leak (Nm³/min) | Energy (kWh/yr) | Cost per year | Action | Status | Repaired on | By | Remarks
1 | FV 3101 | Positioner tubing fitting | Small | 0.02 | 1040 | 8320 | Retighten fitting | Repaired | 2026-10-23 | Tech A
2 | IA header | Drain valve at header end | Large | 0.25 | 13000 | 104000 | Replace drain valve | Open
3 | XV 1101 | Actuator diaphragm | Medium | 0.08 | 4160 | 33280 | Replace diaphragm at next shutdown | Open
4
5
6
7
8
9
10
11
12
13
14
15
16
17
18
19
20
21
22
23
24
25
26
27
28
29
30
31
32
33
34
35
36
37
38
39
40
Leaks found | [9 empty] | 3
Total leakage (Nm³/min) | [9 empty] | 0.35
Total cost per year | [9 empty] | 145600
Cost still open per year | [9 empty] | 137280
Specific power is the compressor input power per unit of free air delivered (often about 5.5 to 7.5 kW per Nm³/min for screw compressors). Estimate leak flows with an ultrasonic leak detector, by orifice size, or with the compressed air leak calculator.
Surveyed by | [5 empty] | Approved by
Name: | [5 empty] | Name:
Signature: | [5 empty] | Signature:
Date: | [5 empty] | Date: