## How to Use
HOW TO USE: CONTROL VALVE DATA SHEET
Colour legend
Yellow cells: type your data here.
Grey cells: formulas. They calculate automatically; do not overwrite them.
Steps
1. Enter minimum, normal and maximum process conditions; valve sizing needs all three.
2. Calculate the required Cv at each flow (use the control valve Cv calculator) and type the values.
3. Enter the rated Cv of the selected valve; the Cv ratios are calculated automatically.
4. Specify body, trim, leakage class and actuator, including the fail action required by the process.
5. Issue with the requisition; the vendor confirms the sizing and noise calculations.
What the formulas do
• Cv ratio at maximum flow = required Cv (max) ÷ rated Cv.
• Cv ratio at minimum flow = required Cv (min) ÷ rated Cv.
Sheets: "Template" is blank and ready to use. "Example" shows a completed form so you can see the expected format.
More free templates, calculators and tools: https://instrumentationblog.in/downloads/templates/

## Template
CONTROL VALVE DATA SHEET
Company: Your Company Name / Logo |  |  | Doc no: Rev:
Yellow cells: enter data. Grey cells: calculated automatically. Free template from instrumentationblog.in
Document
Project |  |  | Revision
Date |  |  | Requisition no
Specification
No | Parameter |  | Value | Unit / notes
General
1 | Tag number
2 | Service
3 | Line number / size / schedule
4 | P&ID number
Process conditions
5 | Fluid
6 | Flow rate (minimum / normal / maximum)
7 | Inlet pressure (min / normal / max)
8 | Pressure drop at normal flow
9 | Temperature
10 | Specific gravity / density
11 | Vapour pressure
12 | Required Cv at maximum flow
13 | Required Cv at normal flow
14 | Required Cv at minimum flow
Valve body and trim
15 | Body type
16 | Body size / port size
17 | Rating and end connection
18 | Body material
19 | Trim material
20 | Flow characteristic
21 | Rated Cv
22 | Cv ratio at maximum flow (calculated)
23 | Cv ratio at minimum flow (calculated)
24 | Seat leakage class
25 | Packing
Actuator and accessories
26 | Actuator type
27 | Fail action
28 | Air supply
29 | Positioner
30 | Solenoid valve
31 | Limit switches
32 | Air filter regulator
Cv ratio = required Cv ÷ rated Cv. Below about 0.85 at maximum flow keeps control margin; above about 0.1 at minimum flow keeps the valve off its seat for good control.
Prepared by |  | Checked by | Approved by
Name: |  | Name: | Name:
Signature: |  | Signature: | Signature:
Date: |  | Date: | Date:

## Example
CONTROL VALVE DATA SHEET
Company: ABC Process Industries Ltd |  |  | Doc no: DS CV 01 Rev: 0
Yellow cells: enter data. Grey cells: calculated automatically. Free template from instrumentationblog.in
Document
Project |  | Boiler 3 upgrade | Revision | B
Date |  | 2026-10-12 | Requisition no | REQ INST 015
Specification
No | Parameter |  | Value |  | Unit / notes
General
1 | Tag number |  | FV 3101
2 | Service |  | Feed flow to column C 301
3 | Line number / size / schedule |  | 3" / Sch 40
4 | P&ID number |  | PID 300 01
Process conditions
5 | Fluid |  | Light naphtha
6 | Flow rate (minimum / normal / maximum) |  | 20 / 60 / 85 |  | m³/h
7 | Inlet pressure (min / normal / max) |  | 8 / 9 / 10 |  | bar g
8 | Pressure drop at normal flow |  | 1.8 |  | bar
9 | Temperature |  | 45 |  | °C
10 | Specific gravity / density |  | 0.70 |  | SG at flowing temperature
11 | Vapour pressure |  | 0.6 |  | bar a
12 | Required Cv at maximum flow |  | 59.2 |  | from Cv calculator
13 | Required Cv at normal flow |  | 37.4
14 | Required Cv at minimum flow |  | 11.9
Valve body and trim
15 | Body type |  | Globe, single seated, cage guided
16 | Body size / port size |  | 3" / full port
17 | Rating and end connection |  | ASME 300 RF
18 | Body material |  | ASTM A216 WCC
19 | Trim material |  | SS 316 / Stellite seat
20 | Flow characteristic |  | Equal percentage
21 | Rated Cv |  | 108
22 | Cv ratio at maximum flow (calculated) |  | 0.55 |  | target ≤ 0.85
23 | Cv ratio at minimum flow (calculated) |  | 0.11 |  | target ≥ 0.1
24 | Seat leakage class |  | Class IV |  | FCI 70 2
25 | Packing |  | PTFE V ring
Actuator and accessories
26 | Actuator type |  | Spring diaphragm
27 | Fail action |  | Fail close (air to open)
28 | Air supply |  | 4 to 6 |  | bar g
29 | Positioner |  | Digital, HART, 4 to 20 mA
30 | Solenoid valve |  | Not required
31 | Limit switches |  | Not required
32 | Air filter regulator |  | With gauge
Cv ratio = required Cv ÷ rated Cv. Below about 0.85 at maximum flow keeps control margin; above about 0.1 at minimum flow keeps the valve off its seat for good control.
Prepared by |  | Checked by | Approved by
Name: |  | Name: | Name:
Signature: |  | Signature: | Signature:
Date: |  | Date: | Date: