## How to Use
HOW TO USE: FLOW METER / TRANSMITTER DATA SHEET
Colour legend
Yellow cells: type your data here.
Grey cells: formulas. They calculate automatically; do not overwrite them.
Steps
1. Give minimum, normal and maximum flow and the operating and design conditions from the process data sheet.
2. Add fluid properties the meter type needs: conductivity for magnetic meters, viscosity and density for vortex and DP meters.
3. Select the meter type, size and calibrated range; the turndown row shows how far the minimum flow is below full scale.
4. Specify materials, output, Ex certification and enclosure.
5. Issue with the requisition; the vendor completes the model and sizing.
What the formulas do
• Turndown = calibrated range maximum ÷ minimum flow.
Sheets: "Template" is blank and ready to use. "Example" shows a completed form so you can see the expected format.
More free templates, calculators and tools: https://instrumentationblog.in/downloads/templates/

## Template
FLOW METER / TRANSMITTER DATA SHEET
Company: Your Company Name / Logo |  |  | Doc no: Rev:
Yellow cells: enter data. Grey cells: calculated automatically. Free template from instrumentationblog.in
Document
Project |  |  | Revision
Date |  |  | Requisition no
Specification
No | Parameter |  | Value | Unit / notes
General
1 | Tag number
2 | Service
3 | Line number / size / schedule
4 | P&ID number
5 | Hazardous area
Process conditions
6 | Fluid / phase
7 | Flow rate (normal / maximum)
8 | Minimum flow
9 | Operating pressure (normal / maximum)
10 | Operating temperature (normal / maximum)
11 | Design pressure / temperature
12 | Density at operating conditions
13 | Viscosity
14 | Conductivity (magnetic meters)
15 | Solids / gas content
Meter
16 | Meter type
17 | Size / end connection / rating
18 | Calibrated range maximum (from 0)
19 | Turndown required (calculated)
20 | Accuracy
21 | Liner / wetted materials
22 | Electrodes / sensor material
Transmitter
23 | Output
24 | Power supply
25 | Mounting
26 | Ex certification
27 | Enclosure (IP)
28 | Display
29 | Cable entry
Purchase
30 | Manufacturer / model
31 | Quantity
Turndown = calibrated range maximum ÷ minimum process flow. Check it against the meter rangeability (for example about 10 : 1 for vortex, 30 : 1 or more for magnetic meters).
Prepared by |  | Checked by | Approved by
Name: |  | Name: | Name:
Signature: |  | Signature: | Signature:
Date: |  | Date: | Date:

## Example
FLOW METER / TRANSMITTER DATA SHEET
Company: ABC Process Industries Ltd |  |  | Doc no: DS FT 01 Rev: 0
Yellow cells: enter data. Grey cells: calculated automatically. Free template from instrumentationblog.in
Document
Project |  | Boiler 3 upgrade | Revision | B
Date |  | 2026-10-14 | Requisition no | REQ INST 021
Specification
No | Parameter |  | Value |  | Unit / notes
General
1 | Tag number |  | FT 3101
2 | Service |  | Cooling water to E 301
3 | Line number / size / schedule |  | 6" / Sch 40
4 | P&ID number |  | PID 300 02
5 | Hazardous area |  | Safe area
Process conditions
6 | Fluid / phase |  | Cooling water, liquid
7 | Flow rate (normal / maximum) |  | 110 / 140 |  | m³/h
8 | Minimum flow |  | 40 |  | m³/h
9 | Operating pressure (normal / maximum) |  | 4 / 6 |  | bar g
10 | Operating temperature (normal / maximum) |  | 32 / 45 |  | °C
11 | Design pressure / temperature |  | 10 / 80 |  | bar g / °C
12 | Density at operating conditions |  | 995 |  | kg/m³
13 | Viscosity |  | 0.8 |  | cP
14 | Conductivity (magnetic meters) |  | > 200 |  | µS/cm
15 | Solids / gas content |  | None
Meter
16 | Meter type |  | Electromagnetic
17 | Size / end connection / rating |  | DN 150 / flanged / PN 16
18 | Calibrated range maximum (from 0) |  | 150 |  | m³/h
19 | Turndown required (calculated) |  | 3.8 |  | : 1 (range ÷ minimum flow)
20 | Accuracy |  | ± 0.5 |  | % of rate
21 | Liner / wetted materials |  | PTFE
22 | Electrodes / sensor material |  | Hastelloy C
Transmitter
23 | Output |  | 4 to 20 mA HART + pulse
24 | Power supply |  | 24 V DC loop or 230 V AC
25 | Mounting |  | Compact
26 | Ex certification |  | Not required
27 | Enclosure (IP) |  | IP67
28 | Display |  | LCD, local
29 | Cable entry |  | M20 x 1.5
Purchase
30 | Manufacturer / model |  | Vendor to specify
31 | Quantity |  | 1 |  | no
Turndown = calibrated range maximum ÷ minimum process flow. Check it against the meter rangeability (for example about 10 : 1 for vortex, 30 : 1 or more for magnetic meters).
Prepared by |  | Checked by | Approved by
Name: |  | Name: | Name:
Signature: |  | Signature: | Signature:
Date: |  | Date: | Date: