## How to Use
HOW TO USE: FLOWMETER VERIFICATION RECORD
Colour legend
Yellow cells: type your data here.
Grey cells: formulas. They calculate automatically; do not overwrite them.
Steps
1. Enter meter, reference and tolerance.
2. Run the flow steady at each test rate and collect a reference volume while reading the meter total.
3. Enter reference and meter volumes for each run.
4. Review error, mean error and spread; a consistent offset suggests a K factor or meter factor correction.
5. Sign and file with the meter history.
What the formulas do
• Error (%) = (meter volume − reference volume) ÷ reference volume × 100.
• Mean error = average of all run errors.
• Spread = maximum − minimum error, a simple repeatability check.
Sheets: "Template" is blank and ready to use. "Example" shows a completed form so you can see the expected format.
More free templates, calculators and tools: https://instrumentationblog.in/downloads/templates/

## Template
FLOWMETER VERIFICATION RECORD
Company: Your Company Name / Logo |  |  |  |  | Doc no: Rev:
Yellow cells: enter data. Grey cells: calculated automatically. Free template from instrumentationblog.in
Meter details
Tag number |  |  |  |  | Meter type
Reference |  |  |  |  | Volume unit
Tolerance (± % of reading) |  |  |  |  | Test date
Verification runs
Run | Nominal flow (% of max) | Flow rate (m³/h) | Duration (s) | Reference volume | Meter volume | Error (% of reading) | Result | By | Remarks
1
2
3
4
5
6
7
8
9
10
11
12
Mean error (%)
Spread of errors (max − min, %)
Runs failed | [7 empty] | 0
Run at least two repeats at each flow. For weigh tanks, convert mass to volume with the measured liquid density at test temperature.
Performed by |  |  | Checked by |  |  | Approved by
Name: |  |  | Name: |  |  | Name:
Signature: |  |  | Signature: |  |  | Signature:
Date: |  |  | Date: |  |  | Date:

## Example
FLOWMETER VERIFICATION RECORD
Company: ABC Process Industries Ltd |  |  |  |  | Doc no: CAL FT 001 Rev: 0
Yellow cells: enter data. Grey cells: calculated automatically. Free template from instrumentationblog.in
Meter details
Tag number |  | FT 4102 |  |  | Meter type |  | Magnetic flow meter DN 80
Reference |  | Weigh tank with calibrated scale |  |  | Volume unit |  | L
Tolerance (± % of reading) |  | 0.5 |  |  | Test date |  | 2026-10-25
Verification runs
Run | Nominal flow (% of max) | Flow rate (m³/h) | Duration (s) | Reference volume | Meter volume | Error (% of reading) | Result | By | Remarks
1 | 25 % | 12.5 | 120 | 416.2 | 417.3 | 0.2643 | PASS | Tech A
2 | 25 % | 12.5 | 120 | 415.8 | 417 | 0.2886 | PASS | Tech A
3 | 50 % | 25 | 90 | 624.5 | 625.9 | 0.22418 | PASS | Tech A
4 | 50 % | 25 | 90 | 625.1 | 626.2 | 0.17597 | PASS | Tech A
5 | 100 % | 50 | 60 | 832 | 834.1 | 0.2524 | PASS | Tech A
6 | 100 % | 50 | 60 | 833.4 | 835.2 | 0.21598 | PASS | Tech A
7
8
9
10
11
12
Mean error (%) | [7 empty] | 0.23691
Spread of errors (max − min, %) | [7 empty] | 0.11263
Runs failed | [7 empty] | 0
Run at least two repeats at each flow. For weigh tanks, convert mass to volume with the measured liquid density at test temperature.
Performed by |  |  | Checked by |  |  | Approved by
Name: |  |  | Name: |  |  | Name:
Signature: |  |  | Signature: |  |  | Signature:
Date: |  |  | Date: |  |  | Date: