## How to Use
HOW TO USE: HART TRANSMITTER CONFIGURATION RECORD
Colour legend
Yellow cells: type your data here.
Grey cells: formulas. They calculate automatically; do not overwrite them.
Steps
1. Connect the HART communicator and record every parameter in As found before changing anything.
2. Make the approved changes and record the As left values.
3. The Change column marks every parameter that differs; check that only approved items show CHANGED.
4. Update the DCS range, instrument index and data sheet if the range or units changed.
5. Sign and file with the MOC or work order.
What the formulas do
• Change shows CHANGED when the as found and as left text differ (EXACT comparison).
• Parameters changed = count of CHANGED.
Sheets: "Template" is blank and ready to use. "Example" shows a completed form so you can see the expected format.
More free templates, calculators and tools: https://instrumentationblog.in/downloads/templates/

## Template
HART TRANSMITTER CONFIGURATION RECORD
Company: Your Company Name / Logo |  |  | Doc no: Rev:
Yellow cells: enter data. Grey cells: calculated automatically. Free template from instrumentationblog.in
Device
Tag number |  |  | Configuration tool
Date |  |  | MOC / work order
Configuration parameters
No | Parameter |  | As found | As left |  | Change
Identification
1 | Tag
2 | Long tag
3 | Descriptor
4 | Message
5 | Date
6 | Polling address
Measurement
7 | Primary variable unit
8 | Lower range value (LRV)
9 | Upper range value (URV)
10 | Transfer function
11 | Damping (s)
12 | Low flow cut off
Output and alarms
13 | Alarm direction
14 | Saturation and alarm levels
15 | Burst mode
16 | Write protect
Device information
17 | Manufacturer and model
18 | Device revision
19 | Final assembly number
20 | Sensor serial number
21 | Upper sensor limit
22 | Lower sensor limit
Parameters changed |  |  |  |  | 0
Enter values as text exactly as shown by the HART tool. Range or transfer function changes must be reflected in the DCS scaling and the instrument index.
Configured by |  | Checked by |  | Approved (MOC)
Name: |  | Name: |  | Name:
Signature: |  | Signature: |  | Signature:
Date: |  | Date: |  | Date:

## Example
HART TRANSMITTER CONFIGURATION RECORD
Company: ABC Process Industries Ltd |  |  |  | Doc no: HCR FT3101 01 Rev: 0
Yellow cells: enter data. Grey cells: calculated automatically. Free template from instrumentationblog.in
Device
Tag number |  | FT 3101 (DP flow) |  | Configuration tool | HART communicator / AMS
Date |  | 2026-10-12 |  | MOC / work order | MOC 26 041
Configuration parameters
No | Parameter |  |  | As found | As left |  | Change
Identification
1 | Tag |  |  | FT3101 | FT3101
2 | Long tag |  |  | FT 3101 FEED FLOW | FT 3101 FEED FLOW
3 | Descriptor |  |  | FEED TO C301 | FEED TO C301
4 | Message |  |  |  | RANGE CHG MOC 26 041 |  | CHANGED
5 | Date |  |  | 15/03/2024 | 12/10/2026 |  | CHANGED
6 | Polling address |  |  | 0 | 0
Measurement
7 | Primary variable unit |  |  | mbar | mbar
8 | Lower range value (LRV) |  |  | 0 | 0
9 | Upper range value (URV) |  |  | 250 | 320 |  | CHANGED
10 | Transfer function |  |  | Square root | Square root
11 | Damping (s) |  |  | 1.0 | 2.0 |  | CHANGED
12 | Low flow cut off |  |  | 5 % | 5 %
Output and alarms
13 | Alarm direction |  |  | High (upscale) | High (upscale)
14 | Saturation and alarm levels |  |  | NAMUR NE 43 | NAMUR NE 43
15 | Burst mode |  |  | Off | Off
16 | Write protect |  |  | Off | On |  | CHANGED
Device information
17 | Manufacturer and model |  |  | Rosemount 3051CD | Rosemount 3051CD
18 | Device revision |  |  | 7 | 7
19 | Final assembly number |  |  | 00000000 | 00000000
20 | Sensor serial number |  |  | 1192833 | 1192833
21 | Upper sensor limit |  |  | 623 mbar | 623 mbar
22 | Lower sensor limit |  |  | −623 mbar | −623 mbar
Parameters changed | [5 empty] | 5
Enter values as text exactly as shown by the HART tool. Range or transfer function changes must be reflected in the DCS scaling and the instrument index.
Configured by |  |  | Checked by |  | Approved (MOC)
Name: |  |  | Name: |  | Name:
Signature: |  |  | Signature: |  | Signature:
Date: |  |  | Date: |  | Date: