## How to Use
HOW TO USE: INSTRUMENT AIR HEADER AND TAKE OFF SCHEDULE
Colour legend
Yellow cells: type your data here.
Grey cells: formulas. They calculate automatically; do not overwrite them.
Steps
1. List each header and its take off valves.
2. Assign consumers and their steady air use from vendor data.
3. Mark spare take offs.
4. Read the total and design use with margin.
5. Use totals to check header size and compressor capacity.
What the formulas do
• Total = sum of steady consumption.
• Design use = total × (1 + margin).
Sheets: "Template" is blank and ready to use. "Example" shows a completed form so you can see the expected format.
More free templates, calculators and tools: https://instrumentationblog.in/downloads/templates/

## Template
INSTRUMENT AIR HEADER AND TAKE OFF SCHEDULE
Company: Your Company Name / Logo |  |  |  |  | Doc no: Rev:
Yellow cells: enter data. Grey cells: calculated automatically. Free template from instrumentationblog.in
Header data
Area |  |  |  |  | Header pressure (bar g)
Design margin (%) |  |  |  |  | Revision
Take offs
No | Header | Take off | Instrument tag | Consumer | Type | Steady use (Nm³/h) | Valve size | Tube size | Status | Remarks
1
2
3
4
5
6
7
8
9
10
11
12
13
14
15
16
17
18
19
20
21
22
23
24
25
26
27
28
29
30
31
32
33
34
35
36
37
38
39
40
Total steady use (Nm³/h) | [8 empty] | 0
Design use with margin (Nm³/h) | [8 empty] | 0
Spare take offs | [8 empty] | 0
Steady use excludes stroking; size for transient demand of large on off actuators separately. Provide about 20 % spare take offs per header.
Prepared by |  |  | Checked by |  |  | Approved by
Name: |  |  | Name: |  |  | Name:
Signature: |  |  | Signature: |  |  | Signature:
Date: |  |  | Date: |  |  | Date:

## Example
INSTRUMENT AIR HEADER AND TAKE OFF SCHEDULE
Company: ABC Process Industries Ltd |  |  |  |  | Doc no: IA SCH 001 Rev: 0
Yellow cells: enter data. Grey cells: calculated automatically. Free template from instrumentationblog.in
Header data
Area |  | Area 300 |  |  | Header pressure (bar g) |  | 7
Design margin (%) |  | 30 |  |  | Revision |  | A
Take offs
No | Header | Take off | Instrument tag | Consumer | Type | Steady use (Nm³/h) | Valve size | Tube size | Status | Remarks
1 | IAH 301 | TO 01 | FV 3101 | Feed control valve | Positioner | 0.6 | 1/2" | 10 mm | Used
2 | IAH 301 | TO 02 | XV 3102 | Shutdown valve | On off actuator | 0.1 | 1/2" | 10 mm | Used
3 | IAH 301 | TO 03 | AT 3103 | Analyser purge | Purge | 1.5 | 1/2" | 10 mm | Used
4 | IAH 301 | TO 04 |  | Spare | Spare | 0 | 1/2" |  | Spare
5
6
7
8
9
10
11
12
13
14
15
16
17
18
19
20
21
22
23
24
25
26
27
28
29
30
31
32
33
34
35
36
37
38
39
40
Total steady use (Nm³/h) | [8 empty] | 2.2
Design use with margin (Nm³/h) | [8 empty] | 2.86
Spare take offs | [8 empty] | 1
Steady use excludes stroking; size for transient demand of large on off actuators separately. Provide about 20 % spare take offs per header.
Prepared by |  |  | Checked by |  |  | Approved by
Name: |  |  | Name: |  |  | Name:
Signature: |  |  | Signature: |  |  | Signature:
Date: |  |  | Date: |  |  | Date: