## How to Use
HOW TO USE: WEIGHING SYSTEM CALIBRATION RECORD
Colour legend
Yellow cells: type your data here.
Grey cells: formulas. They calculate automatically; do not overwrite them.
Steps
1. Check the mechanical installation and zero the empty system.
2. Apply test loads in steps up to near capacity, recording the indication.
3. Remove loads in the same steps and record the unloading readings.
4. Adjust span if needed and repeat.
5. Record the method used, such as test weights or build up with substitution.
What the formulas do
• Error (% of capacity) = (indicated − applied) ÷ capacity × 100.
• Hysteresis = ¦loading − unloading¦ ÷ capacity × 100.
Sheets: "Template" is blank and ready to use. "Example" shows a completed form so you can see the expected format.
More free templates, calculators and tools: https://instrumentationblog.in/downloads/templates/

## Template
WEIGHING SYSTEM CALIBRATION RECORD
Company: Your Company Name / Logo |  |  |  | Doc no: Rev:
Yellow cells: enter data. Grey cells: calculated automatically. Free template from instrumentationblog.in
System details
Tag number |  |  |  | Service
Capacity (kg) |  |  |  | Load cells
Tolerance (± % of capacity) |  |  |  | Test weights
Date |  |  |  | Method
Calibration results
Step | Applied load (kg) | Indicated loading (kg) | Error loading (% cap) | Indicated unloading (kg) | Error unloading (% cap) | Hysteresis (% cap) | Result | Remarks
1
2
3
4
5
6
Maximum error (% cap)
Maximum hysteresis (% cap)
Overall result
Check mechanical items first: flexible pipe connections, free movement, level mounts and no bridging. Do a corner test on platform scales.
Performed by |  |  | Checked by |  |  | Approved by
Name: |  |  | Name: |  |  | Name:
Signature: |  |  | Signature: |  |  | Signature:
Date: |  |  | Date: |  |  | Date:

## Example
WEIGHING SYSTEM CALIBRATION RECORD
Company: ABC Process Industries Ltd |  |  |  | Doc no: CAL WT 001 Rev: 0
Yellow cells: enter data. Grey cells: calculated automatically. Free template from instrumentationblog.in
System details
Tag number |  | WT 6101 |  | Service |  | Batch tank weighing
Capacity (kg) |  | 5000 |  | Load cells |  | 3 × 2 t compression
Tolerance (± % of capacity) |  | 0.1 |  | Test weights |  | M1 class, certificate CC 24715
Date |  | 2026-10-25 |  | Method |  | Test weights plus water substitution
Calibration results
Step | Applied load (kg) | Indicated loading (kg) | Error loading (% cap) | Indicated unloading (kg) | Error unloading (% cap) | Hysteresis (% cap) | Result | Remarks
1 | 0 | 0 | 0 | 0.5 | 0.01 | 0.01 | PASS
2 | 1000 | 1001.5 | 0.03 | 1002.5 | 0.05 | 0.02 | PASS
3 | 2000 | 2002 | 0.04 | 2003.5 | 0.07 | 0.03 | PASS
4 | 3000 | 3003 | 0.06 | 3004 | 0.08 | 0.02 | PASS
5 | 4000 | 4003.5 | 0.07 | 4004 | 0.08 | 0.01 | PASS
6
Maximum error (% cap) | [6 empty] | 0.08
Maximum hysteresis (% cap) | [6 empty] | 0.03
Overall result | [6 empty] | PASS
Check mechanical items first: flexible pipe connections, free movement, level mounts and no bridging. Do a corner test on platform scales.
Performed by |  |  | Checked by |  |  | Approved by
Name: |  |  | Name: |  |  | Name:
Signature: |  |  | Signature: |  |  | Signature:
Date: |  |  | Date: |  |  | Date: