## How to Use
HOW TO USE: ON OFF (SHUTDOWN) VALVE DATA SHEET
Colour legend
Yellow cells: type your data here.
Grey cells: formulas. They calculate automatically; do not overwrite them.
Steps
1. Enter the function and SIL requirement from the cause and effect matrix or SRS.
2. Give the maximum shut off pressure; it sets the actuator torque.
3. Specify seat leakage, fire safe and antistatic requirements.
4. Define fail action, air supply range and required stroke times.
5. List accessories: solenoid, limit switches, partial stroke test device and quick exhaust.
What the formulas do
• No formulas: specification document laid out in sections like an ISA 20 style data sheet.
Sheets: "Template" is blank and ready to use. "Example" shows a completed form so you can see the expected format.
More free templates, calculators and tools: https://instrumentationblog.in/downloads/templates/

## Template
ON OFF (SHUTDOWN) VALVE DATA SHEET
Company: Your Company Name / Logo |  |  | Doc no: Rev:
Yellow cells: enter data. Grey cells: calculated automatically. Free template from instrumentationblog.in
Document
Project |  |  | Revision
Date |  |  | Requisition no
Specification
No | Parameter |  | Value | Unit / notes
General
1 | Tag number
2 | Service / function
3 | Line number / size
4 | P&ID number
5 | SIL requirement
Process conditions
6 | Fluid
7 | Operating pressure / temperature
8 | Design pressure / temperature
9 | Maximum shut off pressure
10 | Flow at normal operation
Valve
11 | Valve type
12 | Size / rating / end connection
13 | Body / ball or disc material
14 | Seat material
15 | Shut off leakage class
16 | Fire safe / antistatic
17 | Bore (full / reduced)
Actuator
18 | Actuator type
19 | Fail action
20 | Air supply (minimum / maximum)
21 | Required stroke time (open / close)
22 | Safety factor on torque
Accessories
23 | Solenoid valve (voltage, Ex)
24 | Limit switches
25 | Partial stroke test device
26 | Volume tank / quick exhaust
27 | Manual override
Purchase
28 | Manufacturer / model
29 | Quantity
Size the actuator for the maximum shut off pressure with a safety factor on the valve breakaway torque, and confirm the stroke time with the solenoid and quick exhaust selected.
Prepared by |  | Checked by | Approved by
Name: |  | Name: | Name:
Signature: |  | Signature: | Signature:
Date: |  | Date: | Date:

## Example
ON OFF (SHUTDOWN) VALVE DATA SHEET
Company: ABC Process Industries Ltd |  |  | Doc no: DS XV 01 Rev: 0
Yellow cells: enter data. Grey cells: calculated automatically. Free template from instrumentationblog.in
Document
Project |  | Boiler 3 upgrade | Revision | A
Date |  | 2026-10-24 | Requisition no | REQ INST 033
Specification
No | Parameter |  | Value |  | Unit / notes
General
1 | Tag number |  | XV 4101
2 | Service / function |  | Tank outlet shutdown
3 | Line number / size |  | 6" / Sch 40
4 | P&ID number |  | PID 400 01
5 | SIL requirement |  | SIL 2
Process conditions
6 | Fluid |  | Diesel
7 | Operating pressure / temperature |  | 3 / 40 |  | bar g / °C
8 | Design pressure / temperature |  | 10 / 80 |  | bar g / °C
9 | Maximum shut off pressure |  | 10 |  | bar
10 | Flow at normal operation |  | 120 |  | m³/h
Valve
11 | Valve type |  | Trunnion ball valve
12 | Size / rating / end connection |  | 6" / ASME 150 / RF
13 | Body / ball or disc material |  | A216 WCB / SS 316 ball
14 | Seat material |  | PTFE reinforced
15 | Shut off leakage class |  | ISO 5208 rate A
16 | Fire safe / antistatic |  | Yes / yes |  | API 607
17 | Bore (full / reduced) |  | Full bore
Actuator
18 | Actuator type |  | Pneumatic, spring return, scotch yoke
19 | Fail action |  | Fail close
20 | Air supply (minimum / maximum) |  | 4.5 / 7 |  | bar g
21 | Required stroke time (open / close) |  | < 10 / < 5 |  | s
22 | Safety factor on torque |  | 1.5
Accessories
23 | Solenoid valve (voltage, Ex) |  | 24 V DC, Ex db, 1oo1
24 | Limit switches |  | Open and closed, inductive
25 | Partial stroke test device |  | Yes, integrated in positioner
26 | Volume tank / quick exhaust |  | Quick exhaust on close
27 | Manual override |  | Declutchable gearbox
Purchase
28 | Manufacturer / model |  | Vendor to specify
29 | Quantity |  | 1 |  | no
Size the actuator for the maximum shut off pressure with a safety factor on the valve breakaway torque, and confirm the stroke time with the solenoid and quick exhaust selected.
Prepared by |  | Checked by | Approved by
Name: |  | Name: | Name:
Signature: |  | Signature: | Signature:
Date: |  | Date: | Date: