## How to Use
HOW TO USE: PRESSURE GAUGE DATA SHEET
Colour legend
Yellow cells: type your data here.
Grey cells: formulas. They calculate automatically; do not overwrite them.
Steps
1. Enter the operating and maximum pressure and any pulsation or vibration.
2. Choose a scale range; the sheet shows normal pressure as % of range.
3. Select dial size, accuracy class and materials for the service.
4. Add accessories: valve, siphon for steam, snubber for pulsation, seal for corrosive fluids.
5. Issue with the requisition.
What the formulas do
• No formulas: specification document laid out in sections like an ISA 20 style data sheet.
Sheets: "Template" is blank and ready to use. "Example" shows a completed form so you can see the expected format.
More free templates, calculators and tools: https://instrumentationblog.in/downloads/templates/

## Template
PRESSURE GAUGE DATA SHEET
Company: Your Company Name / Logo |  |  | Doc no: Rev:
Yellow cells: enter data. Grey cells: calculated automatically. Free template from instrumentationblog.in
Document
Project |  |  | Revision
Date |  |  | Requisition no
Specification
No | Parameter |  | Value | Unit / notes
General
1 | Tag number
2 | Service
3 | Line or equipment
4 | Hazardous area
Process conditions
5 | Fluid
6 | Operating pressure (normal / maximum)
7 | Operating temperature
8 | Pulsation or vibration
Gauge
9 | Type (Bourdon, diaphragm, capsule)
10 | Scale range
11 | Normal pressure as % of range (calculated)
12 | Dial size
13 | Accuracy class (EN 837 / ASME B40.100)
14 | Case material / filling
15 | Wetted material
16 | Process connection and position
17 | Overpressure protection
Accessories
18 | Gauge valve / block and bleed
19 | Siphon or snubber
20 | Diaphragm seal
Purchase
21 | Manufacturer / model
22 | Quantity
Choose the range so the normal pressure is about 30 to 75 % of full scale (EN 837 guidance). Use filled cases for pulsating service and siphons for steam.
Prepared by |  | Checked by | Approved by
Name: |  | Name: | Name:
Signature: |  | Signature: | Signature:
Date: |  | Date: | Date:

## Example
PRESSURE GAUGE DATA SHEET
Company: ABC Process Industries Ltd |  |  | Doc no: DS PI 01 Rev: 0
Yellow cells: enter data. Grey cells: calculated automatically. Free template from instrumentationblog.in
Document
Project |  | Boiler 3 upgrade | Revision | A
Date |  | 2026-10-24 | Requisition no | REQ INST 032
Specification
No | Parameter |  | Value |  | Unit / notes
General
1 | Tag number |  | PI 1102
2 | Service |  | Pump discharge P 101
3 | Line or equipment |  | 3" Sch 40
4 | Hazardous area |  | Safe area
Process conditions
5 | Fluid |  | Water
6 | Operating pressure (normal / maximum) |  | 6 |  | bar g normal
7 | Operating temperature |  | 40 |  | °C
8 | Pulsation or vibration |  | Pump pulsation
Gauge
9 | Type (Bourdon, diaphragm, capsule) |  | Bourdon tube
10 | Scale range |  | 10 |  | bar g full scale
11 | Normal pressure as % of range (calculated) |  | 60 |  | % (aim 30 to 75 %)
12 | Dial size |  | 100 |  | mm
13 | Accuracy class (EN 837 / ASME B40.100) |  | 1.0
14 | Case material / filling |  | SS, glycerine filled
15 | Wetted material |  | SS 316
16 | Process connection and position |  | 1/2" NPT, bottom
17 | Overpressure protection |  | 1.3 × full scale
Accessories
18 | Gauge valve / block and bleed |  | 2 valve manifold
19 | Siphon or snubber |  | Not required |  | Use for steam
20 | Diaphragm seal |  | Not required
Purchase
21 | Manufacturer / model |  | Vendor to specify
22 | Quantity |  | 1 |  | no
Choose the range so the normal pressure is about 30 to 75 % of full scale (EN 837 guidance). Use filled cases for pulsating service and siphons for steam.
Prepared by |  | Checked by | Approved by
Name: |  | Name: | Name:
Signature: |  | Signature: | Signature:
Date: |  | Date: | Date: